## Arkusz1
Note: Only use UV-Block halogen lamps with plastic reflectors.
VERSION ID | MANUFACTURER | MODEL | FULL MODEL | VEHICLE TYPE | MODEL DETAILS | CHARACTERISTICS | PRODUCTION DATES | Particularities | Position Lights |  | Low Beam | High Beam | Long Range | Direction Indicators |  |  | Fog Lights |  | Reversing Light | Stop Light | 3rd Brake Light | Licence Plate Light | Interior Ceiling Light |  |  |  | Trunk / Boot Light | Map Reading Light | Courtesy Mirror | Glove Compartment | Door Lighting
[9 empty] | Front | Rear |  |  |  | Front | Rear | Lateral | Front | Rear |  |  |  |  | Front | Rear | Central | Individual
[9 empty] | Type / Wattage | Type / Wattage | Type / Wattage | Type / Wattage | Type / Wattage | Type / Wattage | Type / Wattage | Type / Wattage | Type / Wattage | Type / Wattage | Type / Wattage | Type / Wattage | Type / Wattage | Type / Wattage | Type / Wattage | Type / Wattage | Type / Wattage | Type / Wattage | Type / Wattage | Type / Wattage | Type / Wattage | Type / Wattage | Type / Wattage
BMW0180AA | BMW | 3 | 3 SERIES COMPACT | BER3P | 316i | E1596 102ch (75kw) 7cv M5 | 1994-03 -> 1999-06 |  | W5W | R5W | HB4 | HB3 |  | PY21W | P21W | W5W | H1 | P21W | P21W | P21W | W5W | C5W | C10W | C5W |  | C6W | C10W | R10W | C5W | C5W
BMW0180AB | BMW | 3 | 3 SERIES COMPACT | BER3P | 316i Auto 8CV | E1596 102ch (75kw) 8cv A4 | 1994-03 -> 1998-06 |  | W5W | R5W | HB4 | HB3 |  | PY21W | P21W | W5W | H1 | P21W | P21W | P21W | W5W | C5W | C10W | C5W |  | C6W | C10W | R10W | C5W | C5W
BMW0180AQ | BMW | 3 | 3 SERIES COMPACT | BER3P | 316i Auto 7CV | E1596 102ch (75kw) 7cv M5 | 1998-07 -> 1999-06 |  | W5W | R5W | HB4 | HB3 |  | PY21W | PY21W | W5W | H1 | P21W | P21W | P21W | W5W | C5W | C10W | C5W |  | C6W | C10W | R10W | C5W | C5W
BMW0180AC | BMW | 3 | 3 SERIES COMPACT | BER3P | 316i T.O | E1596 102ch (75kw) 7cv M5 | 1994-03 -> 1998-06 |  | W5W | R5W | HB4 | HB3 |  | PY21W | P21W | W5W | H1 | P21W | P21W | P21W | W5W | C5W | C10W | C5W |  | C6W | C10W | R10W | C5W | C5W
BMW0180AD | BMW | 3 | 3 SERIES COMPACT | BER3P | 316i Auto T.O | E1596 102ch (75kw) 8cv A4 | 1994-03 -> 1998-06 |  | W5W | R5W | HB4 | HB3 |  | PY21W | P21W | W5W | H1 | P21W | P21W | P21W | W5W | C5W | C10W | C5W |  | C6W | C10W | R10W | C5W | C5W
BMW0180AE | BMW | 3 | 3 SERIES COMPACT | BER3P | 316i Pack | E1596 102ch (75kw) 7cv M5 | 1994-03 -> 1999-06 |  | W5W | R5W | HB4 | HB3 |  | PY21W | P21W | W5W | H1 | P21W | P21W | P21W | W5W | C5W | C10W | C5W |  | C6W | C10W | R10W | C5W | C5W
BMW0180AF | BMW | 3 | 3 SERIES COMPACT | BER3P | 316i Auto Pack 8CV | E1596 102ch (75kw) 8cv A4 | 1994-03 -> 1998-06 |  | W5W | R5W | HB4 | HB3 |  | PY21W | P21W | W5W | H1 | P21W | P21W | P21W | W5W | C5W | C10W | C5W |  | C6W | C10W | R10W | C5W | C5W
BMW0180AR | BMW | 3 | 3 SERIES COMPACT | BER3P | 316i Auto Pack 7CV | E1596 102ch (75kw) 7cv A4 | 1998-07 -> 1999-06 |  | W5W | R5W | HB4 | HB3 |  | PY21W | PY21W | W5W | H1 | P21W | P21W | P21W | W5W | C5W | C10W | C5W |  | C6W | C10W | R10W | C5W | C5W
BMW0180AG | BMW | 3 | 3 SERIES COMPACT | BER3P | 316i Pack VIP | E1596 102ch (75kw) 7cv M5 | 1994-03 -> 1999-06 |  | W5W | R5W | HB4 | HB3 |  | PY21W | P21W | W5W | H1 | P21W | P21W | P21W | W5W | C5W | C10W | C5W |  | C6W | C10W | R10W | C5W | C5W
BMW0180AH | BMW | 3 | 3 SERIES COMPACT | BER3P | 316i Au Pack VIP 8CV | E1596 102ch (75kw) 8cv A4 | 1994-03 -> 1998-06 |  | W5W | R5W | HB4 | HB3 |  | PY21W | P21W | W5W | H1 | P21W | P21W | P21W | W5W | C5W | C10W | C5W |  | C6W | C10W | R10W | C5W | C5W
BMW0180AS | BMW | 3 | 3 SERIES COMPACT | BER3P | 316i Au Pack VIP 7CV | E1596 102ch (75kw) 7cv A4 | 1998-07 -> 1999-06 |  | W5W | R5W | HB4 | HB3 |  | PY21W | PY21W | W5W | H1 | P21W | P21W | P21W | W5W | C5W | C10W | C5W |  | C6W | C10W | R10W | C5W | C5W
BMW0180AY | BMW | 3 | 3 SERIES COMPACT | BER3P | 316i 1.9 | E1895 105ch (77kw) 7cv M5 | 1999-07 -> |  | W5W | R5W | HB4 | HB3 |  | PY21W | PY21W | W5W | H1 | P21W | P21W | P21W | W5W | C5W | C10W | C5W |  | C6W | C10W | R10W | C5W | C5W
BMW0180AZ | BMW | 3 | 3 SERIES COMPACT | BER3P | 316i 1.9 Auto | E1895 105ch (77kw) 8cv A4 | 1999-07 -> |  | W5W | R5W | HB4 | HB3 |  | PY21W | PY21W | W5W | H1 | P21W | P21W | P21W | W5W | C5W | C10W | C5W |  | C6W | C10W | R10W | C5W | C5W
BMW0180BG | BMW | 3 | 3 SERIES COMPACT | BER3P | 316i CS | E1895 105ch (77kw) 7cv M5 | 2000-04 -> |  | W5W | R5W | HB4 | HB3 |  | PY21W | PY21W | W5W | H1 | P21W | P21W | P21W | W5W | C5W | C10W | C5W |  | C6W | C10W | R10W | C5W | C5W
BMW0180BH | BMW | 3 | 3 SERIES COMPACT | BER3P | 316i CS Auto | E1895 105ch (77kw) 8cv A4 | 2000-04 -> |  | W5W | R5W | HB4 | HB3 |  | PY21W | PY21W | W5W | H1 | P21W | P21W | P21W | W5W | C5W | C10W | C5W |  | C6W | C10W | R10W | C5W | C5W
BMW0180BA | BMW | 3 | 3 SERIES COMPACT | BER3P | 316i 1.9 Pack | E1895 105ch (77kw) 7cv M5 | 1999-07 -> |  | W5W | R5W | HB4 | HB3 |  | PY21W | PY21W | W5W | H1 | P21W | P21W | P21W | W5W | C5W | C10W | C5W |  | C6W | C10W | R10W | C5W | C5W
BMW0180BB | BMW | 3 | 3 SERIES COMPACT | BER3P | 316i 1.9 Pack Auto | E1895 105ch (77kw) 8cv A4 | 1999-07 -> |  | W5W | R5W | HB4 | HB3 |  | PY21W | PY21W | W5W | H1 | P21W | P21W | P21W | W5W | C5W | C10W | C5W |  | C6W | C10W | R10W | C5W | C5W
BMW0180BC | BMW | 3 | 3 SERIES COMPACT | BER3P | 316i 1.9 Pack V.I.P. | E1895 105ch (77kw) 7cv M5 | 1999-07 -> |  | W5W | R5W | HB4 | HB3 |  | PY21W | PY21W | W5W | H1 | P21W | P21W | P21W | W5W | C5W | C10W | C5W |  | C6W | C10W | R10W | C5W | C5W
BMW0180BD | BMW | 3 | 3 SERIES COMPACT | BER3P | 316i 1.9 P V.I.P. Au | E1895 105ch (77kw) 8cv A4 | 1999-07 -> |  | W5W | R5W | HB4 | HB3 |  | PY21W | PY21W | W5W | H1 | P21W | P21W | P21W | W5W | C5W | C10W | C5W |  | C6W | C10W | R10W | C5W | C5W
BMW0180BI | BMW | 3 | 3 SERIES COMPACT | BER3P | 316i Decouvrable | E1895 105ch (77kw) 7cv M5 | 2000-04 -> |  | W5W | R5W | HB4 | HB3 |  | PY21W | PY21W | W5W | H1 | P21W | P21W | P21W | W5W | C5W | C10W | C5W |  | C6W | C10W | R10W | C5W | C5W
BMW0180BJ | BMW | 3 | 3 SERIES COMPACT | BER3P | 316i Decouvrable Aut | E1895 105ch (77kw) 8cv A4 | 2000-04 -> |  | W5W | R5W | HB4 | HB3 |  | PY21W | PY21W | W5W | H1 | P21W | P21W | P21W | W5W | C5W | C10W | C5W |  | C6W | C10W | R10W | C5W | C5W
BMW0180BK | BMW | 3 | 3 SERIES COMPACT | BER3P | 316i Pack Decouvrabl | E1895 105ch (77kw) 7cv M5 | 2000-04 -> |  | W5W | R5W | HB4 | HB3 |  | PY21W | PY21W | W5W | H1 | P21W | P21W | P21W | W5W | C5W | C10W | C5W |  | C6W | C10W | R10W | C5W | C5W
BMW0180BL | BMW | 3 | 3 SERIES COMPACT | BER3P | 316i Pack Decouv Aut | E1895 105ch (77kw) 8cv A4 | 2000-04 -> |  | W5W | R5W | HB4 | HB3 |  | PY21W | PY21W | W5W | H1 | P21W | P21W | P21W | W5W | C5W | C10W | C5W |  | C6W | C10W | R10W | C5W | C5W
BMW0180AI | BMW | 3 | 3 SERIES COMPACT | BER3P | 318 ti 1.8L | E1796 140ch (103kw) 9cv M5 | 1994-09 -> 1996-01 |  | W5W | R5W | HB4 | HB3 |  | PY21W | P21W | W5W | H1 | P21W | P21W | P21W | W5W | C5W | C10W | C5W |  | C6W | C10W | R10W | C5W | C5W
BMW0180AJ | BMW | 3 | 3 SERIES COMPACT | BER3P | 318 ti 1.8L Auto | E1796 140ch (103kw) 9cv A4 | 1994-09 -> 1996-01 |  | W5W | R5W | HB4 | HB3 |  | PY21W | P21W | W5W | H1 | P21W | P21W | P21W | W5W | C5W | C10W | C5W |  | C6W | C10W | R10W | C5W | C5W
BMW0180AM | BMW | 3 | 3 SERIES COMPACT | BER3P | 318 ti 1.9L | E1895 140ch (103kw) 9cv M5 | 1996-01 -> 1999-06 |  | W5W | R5W | HB4 | HB3 |  | PY21W | P21W | W5W | H1 | P21W | P21W | P21W | W5W | C5W | C10W | C5W |  | C6W | C10W | R10W | C5W | C5W
BMW0180AN | BMW | 3 | 3 SERIES COMPACT | BER3P | 318 ti 1.9L Au 11CV | E1895 140ch (103kw) 11cv A4 | 1996-01 -> 1998-06 |  | W5W | R5W | HB4 | HB3 |  | PY21W | P21W | W5W | H1 | P21W | P21W | P21W | W5W | C5W | C10W | C5W |  | C6W | C10W | R10W | C5W | C5W
BMW0180AT | BMW | 3 | 3 SERIES COMPACT | BER3P | 318 ti 1.9L Aut 9CV | E1895 140ch (103kw) 9cv A4 | 1998-07 -> 1999-06 |  | W5W | R5W | HB4 | HB3 |  | PY21W | PY21W | W5W | H1 | P21W | P21W | P21W | W5W | C5W | C10W | C5W |  | C6W | C10W | R10W | C5W | C5W
BMW0180AO | BMW | 3 | 3 SERIES COMPACT | BER3P | 323 ti 12CV | E2494 170ch (125kw) 12cv M5 | 1997-09 -> 1998-06 |  | W5W | R5W | HB4 | HB3 |  | PY21W | P21W | W5W | H1 | P21W | P21W | P21W | W5W | C5W | C10W | C5W |  | C6W | C10W | R10W | C5W | C5W
BMW0180AU | BMW | 3 | 3 SERIES COMPACT | BER3P | 323 ti 11CV >06.99 | E2494 170ch (125kw) 11cv M5 | 1998-07 -> 1999-06 |  | W5W | R5W | HB4 | HB3 |  | PY21W | P21W | W5W | H1 | P21W | P21W | P21W | W5W | C5W | C10W | C5W |  | C6W | C10W | R10W | C5W | C5W
BMW0180BE | BMW | 3 | 3 SERIES COMPACT | BER3P | 323 ti 07.99> | E2494 170ch (125kw) 11cv M5 | 1999-07 -> |  | W5W | R5W | HB4 | HB3 |  | PY21W | PY21W | W5W | H1 | P21W | P21W | P21W | W5W | C5W | C10W | C5W |  | C6W | C10W | R10W | C5W | C5W
BMW0180BF | BMW | 3 | 3 SERIES COMPACT | BER3P | 323 ti Auto 07.99> | E2494 170ch (125kw) 12cv A5 | 1999-07 -> |  | W5W | R5W | HB4 | HB3 |  | PY21W | PY21W | W5W | H1 | P21W | P21W | P21W | W5W | C5W | C10W | C5W |  | C6W | C10W | R10W | C5W | C5W
BMW0180AP | BMW | 3 | 3 SERIES COMPACT | BER3P | 323 ti Auto 14CV | E2494 170ch (125kw) 14cv A5 | 1997-09 -> 1998-06 |  | W5W | R5W | HB4 | HB3 |  | PY21W | P21W | W5W | H1 | P21W | P21W | P21W | W5W | C5W | C10W | C5W |  | C6W | C10W | R10W | C5W | C5W
BMW0180AV | BMW | 3 | 3 SERIES COMPACT | BER3P | 323 ti Au 12CV>06.99 | E2494 170ch (125kw) 12cv A5 | 1998-07 -> 1999-06 |  | W5W | R5W | HB4 | HB3 |  | PY21W | P21W | W5W | H1 | P21W | P21W | P21W | W5W | C5W | C10W | C5W |  | C6W | C10W | R10W | C5W | C5W
BMW0180AK | BMW | 3 | 3 SERIES COMPACT | BER3P | 318 tds 4CV | D1665 90ch (66kw) 4cv M5 | 1995-06 -> 1998-06 |  | W5W | R5W | HB4 | HB3 |  | PY21W | P21W | W5W | H1 | P21W | P21W | P21W | W5W | C5W | C10W | C5W |  | C6W | C10W | R10W | C5W | C5W
BMW0180AW | BMW | 3 | 3 SERIES COMPACT | BER3P | 318 tds 6CV | D1665 90ch (66kw) 6cv M5 | 1998-07 -> |  | W5W | R5W | HB4 | HB3 |  | PY21W | P21W | W5W | H1 | P21W | P21W | P21W | W5W | C5W | C10W | C5W |  | C6W | C10W | R10W | C5W | C5W
BMW0180BM | BMW | 3 | 3 SERIES COMPACT | BER3P | 318 tds CS | D1665 90ch (66kw) 6cv M5 | 2000-04 -> |  | W5W | R5W | HB4 | HB3 |  | PY21W | PY21W | W5W | H1 | P21W | P21W | P21W | W5W | C5W | C10W | C5W |  | C6W | C10W | R10W | C5W | C5W
BMW0180AL | BMW | 3 | 3 SERIES COMPACT | BER3P | 318 tds Pack 4CV | D1665 90ch (66kw) 4cv M5 | 1995-06 -> 1998-06 |  | W5W | R5W | HB4 | HB3 |  | PY21W | P21W | W5W | H1 | P21W | P21W | P21W | W5W | C5W | C10W | C5W |  | C6W | C10W | R10W | C5W | C5W
BMW0180AX | BMW | 3 | 3 SERIES COMPACT | BER3P | 318 tds Pack 6CV | D1665 90ch (66kw) 6cv M5 | 1998-07 -> |  | W5W | R5W | HB4 | HB3 |  | PY21W | P21W | W5W | H1 | P21W | P21W | P21W | W5W | C5W | C10W | C5W |  | C6W | C10W | R10W | C5W | C5W
BMW0180BN | BMW | 3 | 3 SERIES COMPACT | BER3P | 318 tds Decouvrable | D1665 90ch (66kw) 6cv M5 | 2000-04 -> |  | W5W | R5W | HB4 | HB3 |  | PY21W | PY21W | W5W | H1 | P21W | P21W | P21W | W5W | C5W | C10W | C5W |  | C6W | C10W | R10W | C5W | C5W
BMW0180BO | BMW | 3 | 3 SERIES COMPACT | BER3P | 318 tds Pack Decouvr | D1665 90ch (66kw) 6cv M5 | 2000-04 -> |  | W5W | R5W | HB4 | HB3 |  | PY21W | PY21W | W5W | H1 | P21W | P21W | P21W | W5W | C5W | C10W | C5W |  | C6W | C10W | R10W | C5W | C5W
BMW0050AA | BMW | 3 | 3 SERIES 4P 1.91>4.98 | BER4P | 316i (92-94) | E1596 101ch (74kw) 7cv M5 | 1991-07 > 1993-09 |  | W5W | R5W | H1 | H1 |  | PY21W | P21W | W5W | H1 | P21W | P21W | P21W | P21W | C5W | C10W | C5W |  | R6W | C10W | C10W | C5W | C5W
BMW0050AB | BMW | 3 | 3 SERIES 4P 1.91>4.98 | BER4P | 316i Auto (92-94) | E1596 101ch (74kw) 8cv A4 | 1991-07 > 1993-09 |  | W5W | R5W | H1 | H1 |  | PY21W | P21W | W5W | H1 | P21W | P21W | P21W | P21W | C5W | C10W | C5W |  | R6W | C10W | C10W | C5W | C5W
BMW0050AW | BMW | 3 | 3 SERIES 4P 1.91>4.98 | BER4P | 316i (94-98) | E1596 102ch (75kw) 7cv M5 | 1993-09 > 1994-09 |  | W5W | R5W | H1 | H1 |  | PY21W | P21W | W5W | H1 | P21W | P21W | P21W | P21W | C5W | C10W | C5W |  | R6W | C10W | C10W | C5W | C5W
BMW0050AW | BMW | 3 | 3 SERIES 4P 1.91>4.98 | BER4P | 316i (94-98) | E1596 102ch (75kw) 7cv M5 | 1994-09 > 1998-02 |  | W5W | R5W | H7 | H7 |  | PY21W | P21W | W5W | H1 | P21W | P21W | P21W | P21W | C5W | C10W | C5W |  | R6W | C10W | C10W | C5W | C5W
BMW0050AT | BMW | 3 | 3 SERIES 4P 1.91>4.98 | BER4P | 316i Auto (94-98) | E1596 102ch (75kw) 8cv A4 | 1993-09 > 1994-09 |  | W5W | R5W | H1 | H1 |  | PY21W | P21W | W5W | H1 | P21W | P21W | P21W | P21W | C5W | C10W | C5W |  | R6W | C10W | C10W | C5W | C5W
BMW0050AT | BMW | 3 | 3 SERIES 4P 1.91>4.98 | BER4P | 316i Auto (94-98) | E1596 102ch (75kw) 8cv A4 | 1994-09 > 1998-02 |  | W5W | R5W | H7 | H7 |  | PY21W | P21W | W5W | H1 | P21W | P21W | P21W | P21W | C5W | C10W | C5W |  | R6W | C10W | C10W | C5W | C5W
BMW0050AX | BMW | 3 | 3 SERIES 4P 1.91>4.98 | BER4P | 316i Pack | E1596 102ch (75kw) 7cv M5 | 1994-07 -> 1996-06 |  | W5W | R5W | H1 / H7 | H1 / H7 |  | PY21W | P21W | W5W | H1 | P21W | P21W | P21W | P21W | C5W | C10W | C5W |  | C6W | C10W | R10W | C5W | C5W
BMW0050AY | BMW | 3 | 3 SERIES 4P 1.91>4.98 | BER4P | 316i Pack Auto | E1596 102ch (75kw) 8cv A4 | 1994-07 -> 1996-06 |  | W5W | R5W | H1 / H7 | H1 / H7 |  | PY21W | P21W | W5W | H1 | P21W | P21W | P21W | P21W | C5W | C10W | C5W |  | C6W | C10W | R10W | C5W | C5W
BMW0050BN | BMW | 3 | 3 SERIES 4P 1.91>4.98 | BER4P | 316i Worldline | E1596 102ch (75kw) 7cv M5 | 1996-07 -> 1998-02 |  | W5W | R5W | H7 | H7 |  | PY21W | P21W | W5W | H1 | P21W | P21W | P21W | P21W | C5W | C10W | C5W |  | C6W | C10W | R10W | C5W | C5W
BMW0050BO | BMW | 3 | 3 SERIES 4P 1.91>4.98 | BER4P | 316i Worldline Auto | E1596 102ch (75kw) 8cv A4 | 1996-07 -> 1998-02 |  | W5W | R5W | H7 | H7 |  | PY21W | P21W | W5W | H1 | P21W | P21W | P21W | P21W | C5W | C10W | C5W |  | C6W | C10W | R10W | C5W | C5W
BMW0050AC | BMW | 3 | 3 SERIES 4P 1.91>4.98 | BER4P | 318i (91-94) | E1796 113ch (83kw) 9cv M5 | 1991-01 > 1993-09 |  | W5W | R5W | H1 | H1 |  | PY21W | P21W | W5W | H1 | P21W | P21W | P21W | P21W | C5W | C10W | C5W |  | R6W | C10W | C10W | C5W | C5W
BMW0050AD | BMW | 3 | 3 SERIES 4P 1.91>4.98 | BER4P | 318i Auto (91-94) | E1796 113ch (83kw) 9cv A4 | 1991-01 > 1993-09 |  | W5W | R5W | H1 | H1 |  | PY21W | P21W | W5W | H1 | P21W | P21W | P21W | P21W | C5W | C10W | C5W |  | R6W | C10W | C10W | C5W | C5W
BMW0050AU | BMW | 3 | 3 SERIES 4P 1.91>4.98 | BER4P | 318i (94-98) | E1796 116ch (85kw) 9cv M5 | 1993-09 > 1994-09 |  | W5W | R5W | H1 | H1 |  | PY21W | P21W | W5W | H1 | P21W | P21W | P21W | P21W | C5W | C10W | C5W |  | R6W | C10W | C10W | C5W | C5W
BMW0050AU | BMW | 3 | 3 SERIES 4P 1.91>4.98 | BER4P | 318i (94-98) | E1796 116ch (85kw) 9cv M5 | 1994-09 > 1998-02 |  | W5W | R5W | H7 | H7 |  | PY21W | P21W | W5W | H1 | P21W | P21W | P21W | P21W | C5W | C10W | C5W |  | R6W | C10W | C10W | C5W | C5W
BMW0050AV | BMW | 3 | 3 SERIES 4P 1.91>4.98 | BER4P | 318i Auto (94-98) | E1796 116ch (85kw) 9cv A4 | 1993-09 > 1994-09 |  | W5W | R5W | H1 | H1 |  | PY21W | P21W | W5W | H1 | P21W | P21W | P21W | P21W | C5W | C10W | C5W |  | R6W | C10W | C10W | C5W | C5W
BMW0050AV | BMW | 3 | 3 SERIES 4P 1.91>4.98 | BER4P | 318i Auto (94-98) | E1796 116ch (85kw) 9cv A4 | 1994-09 > 1998-02 |  | W5W | R5W | H7 | H7 |  | PY21W | P21W | W5W | H1 | P21W | P21W | P21W | P21W | C5W | C10W | C5W |  | R6W | C10W | C10W | C5W | C5W
BMW0050AZ | BMW | 3 | 3 SERIES 4P 1.91>4.98 | BER4P | 318i Pack | E1796 116ch (85kw) 9cv M5 | 1994-07 -> 1996-06 |  | W5W | R5W | H1 / H7 | H1 / H7 |  | PY21W | P21W | W5W | H1 | P21W | P21W | P21W | P21W | C5W | C10W | C5W |  | C6W | C10W | R10W | C5W | C5W
BMW0050BA | BMW | 3 | 3 SERIES 4P 1.91>4.98 | BER4P | 318i Pack Auto | E1796 116ch (85kw) 9cv A4 | 1994-07 -> 1996-06 |  | W5W | R5W | H1 / H7 | H1 / H7 |  | PY21W | P21W | W5W | H1 | P21W | P21W | P21W | P21W | C5W | C10W | C5W |  | C6W | C10W | R10W | C5W | C5W
BMW0050BP | BMW | 3 | 3 SERIES 4P 1.91>4.98 | BER4P | 318i Worldline | E1796 116ch (85kw) 9cv M5 | 1996-07 -> 1998-02 |  | W5W | R5W | H7 | H7 |  | PY21W | P21W | W5W | H1 | P21W | P21W | P21W | P21W | C5W | C10W | C5W |  | C6W | C10W | R10W | C5W | C5W
BMW0050BQ | BMW | 3 | 3 SERIES 4P 1.91>4.98 | BER4P | 318i Worldline Auto | E1796 116ch (85kw) 9cv A4 | 1996-07 -> 1998-02 |  | W5W | R5W | H7 | H7 |  | PY21W | P21W | W5W | H1 | P21W | P21W | P21W | P21W | C5W | C10W | C5W |  | C6W | C10W | R10W | C5W | C5W
BMW0050BB | BMW | 3 | 3 SERIES 4P 1.91>4.98 | BER4P | 318iS Classe 2 | E1796 140ch (103kw) 9cv M5 | 1994-07 -> 1995-06 |  | W5W | R5W | H1 / H7 | H1 / H7 |  | PY21W | P21W | W5W | H1 | P21W | P21W | P21W | P21W | C5W | C10W | C5W |  | C6W | C10W | R10W | C5W | C5W
BMW0050AE | BMW | 3 | 3 SERIES 4P 1.91>4.98 | BER4P | 320i (91-94) | E1991 150ch (110kw) 10cv M5 | 1991-05 > 1994-09 |  | W5W | R5W | H1 | H1 |  | PY21W | P21W | W5W | H1 | P21W | P21W | P21W | P21W | C5W | C10W | C5W |  | R6W | C10W | C10W | C5W | C5W
BMW0050AF | BMW | 3 | 3 SERIES 4P 1.91>4.98 | BER4P | 320i Auto (91-94) | E1991 150ch (110kw) 11cv A5 | 1991-05 > 1994-09 |  | W5W | R5W | H1 | H1 |  | PY21W | P21W | W5W | H1 | P21W | P21W | P21W | P21W | C5W | C10W | C5W |  | R6W | C10W | C10W | C5W | C5W
BMW0050AL | BMW | 3 | 3 SERIES 4P 1.91>4.98 | BER4P | 320i Pack (93-94) | E1991 150ch (110kw) 10cv M5 | 1993-02 > 1994-09 |  | W5W | R5W | H1 | H1 |  | PY21W | P21W | W5W | H1 | P21W | P21W | P21W | P21W | C5W | C10W | C5W |  | R6W | C10W | C10W | C5W | C5W
BMW0050AM | BMW | 3 | 3 SERIES 4P 1.91>4.98 | BER4P | 320i Pack Au (93-94) | E1991 150ch (110kw) 11cv A5 | 1993-02 > 1994-09 |  | W5W | R5W | H1 | H1 |  | PY21W | P21W | W5W | H1 | P21W | P21W | P21W | P21W | C5W | C10W | C5W |  | R6W | C10W | C10W | C5W | C5W
BMW0050BC | BMW | 3 | 3 SERIES 4P 1.91>4.98 | BER4P | 320i (95-96) | E1991 150ch (110kw) 11cv M5 | 1994-09 -> 1996-06 |  | W5W | R5W | H1 / H7 | H1 / H7 |  | PY21W | P21W | W5W | H1 | P21W | P21W | P21W | P21W | C5W | C10W | C5W |  | C6W | C10W | R10W | C5W | C5W
BMW0050BD | BMW | 3 | 3 SERIES 4P 1.91>4.98 | BER4P | 320i Auto (95-96) | E1991 150ch (110kw) 11cv A5 | 1994-09 -> 1996-06 |  | W5W | R5W | H1 / H7 | H1 / H7 |  | PY21W | P21W | W5W | H1 | P21W | P21W | P21W | P21W | C5W | C10W | C5W |  | C6W | C10W | R10W | C5W | C5W
BMW0050BR | BMW | 3 | 3 SERIES 4P 1.91>4.98 | BER4P | 320i Worldline | E1991 150ch (110kw) 11cv M5 | 1996-07 -> 1998-02 |  | W5W | R5W | H7 | H7 |  | PY21W | P21W | W5W | H1 | P21W | P21W | P21W | P21W | C5W | C10W | C5W |  | C6W | C10W | R10W | C5W | C5W
BMW0050BS | BMW | 3 | 3 SERIES 4P 1.91>4.98 | BER4P | 320i Worldline Auto | E1991 150ch (110kw) 11cv A5 | 1996-07 -> 1998-02 |  | W5W | R5W | H7 | H7 |  | PY21W | P21W | W5W | H1 | P21W | P21W | P21W | P21W | C5W | C10W | C5W |  | C6W | C10W | R10W | C5W | C5W
BMW0050BT | BMW | 3 | 3 SERIES 4P 1.91>4.98 | BER4P | 320i Worldline Pack | E1991 150ch (110kw) 11cv M5 | 1996-07 -> 1998-02 |  | W5W | R5W | H7 | H7 |  | PY21W | P21W | W5W | H1 | P21W | P21W | P21W | P21W | C5W | C10W | C5W |  | C6W | C10W | R10W | C5W | C5W
BMW0050BU | BMW | 3 | 3 SERIES 4P 1.91>4.98 | BER4P | 320i World Pack Auto | E1991 150ch (110kw) 11cv A5 | 1996-07 -> 1998-02 |  | W5W | R5W | H7 | H7 |  | PY21W | P21W | W5W | H1 | P21W | P21W | P21W | P21W | C5W | C10W | C5W |  | C6W | C10W | R10W | C5W | C5W
BMW0050BK | BMW | 3 | 3 SERIES 4P 1.91>4.98 | BER4P | 323i | E2494 170ch (125kw) 12cv M5 | 1995-06 -> 1996-06 |  | W5W | R5W | H1 / H7 | H1 / H7 |  | PY21W | P21W | W5W | H1 | P21W | P21W | P21W | P21W | C5W | C10W | C5W |  | C6W | C10W | R10W | C5W | C5W
BMW0050BL | BMW | 3 | 3 SERIES 4P 1.91>4.98 | BER4P | 323i Auto | E2494 170ch (125kw) 14cv A4 | 1995-06 -> 1996-06 |  | W5W | R5W | H1 / H7 | H1 / H7 |  | PY21W | P21W | W5W | H1 | P21W | P21W | P21W | P21W | C5W | C10W | C5W |  | C6W | C10W | R10W | C5W | C5W
BMW0050BV | BMW | 3 | 3 SERIES 4P 1.91>4.98 | BER4P | 323i Worldline | E2494 170ch (125kw) 12cv M5 | 1996-07 -> 1998-02 |  | W5W | R5W | H7 | H7 |  | PY21W | P21W | W5W | H1 | P21W | P21W | P21W | P21W | C5W | C10W | C5W |  | C6W | C10W | R10W | C5W | C5W
BMW0050BW | BMW | 3 | 3 SERIES 4P 1.91>4.98 | BER4P | 323i Worldline Auto | E2494 170ch (125kw) 14cv A5 | 1996-07 -> 1998-02 |  | W5W | R5W | H7 | H7 |  | PY21W | P21W | W5W | H1 | P21W | P21W | P21W | P21W | C5W | C10W | C5W |  | C6W | C10W | R10W | C5W | C5W
BMW0050BX | BMW | 3 | 3 SERIES 4P 1.91>4.98 | BER4P | 323i Worldline Pack | E2494 170ch (125kw) 12cv M5 | 1996-07 -> 1998-02 |  | W5W | R5W | H7 | H7 |  | PY21W | P21W | W5W | H1 | P21W | P21W | P21W | P21W | C5W | C10W | C5W |  | C6W | C10W | R10W | C5W | C5W
BMW0050BY | BMW | 3 | 3 SERIES 4P 1.91>4.98 | BER4P | 323i World Pack Auto | E2494 170ch (125kw) 14cv A5 | 1996-07 -> 1998-02 |  | W5W | R5W | H7 | H7 |  | PY21W | P21W | W5W | H1 | P21W | P21W | P21W | P21W | C5W | C10W | C5W |  | C6W | C10W | R10W | C5W | C5W
BMW0050AG | BMW | 3 | 3 SERIES 4P 1.91>4.98 | BER4P | 325i | E2494 192ch (141kw) 13cv M5 | 1991-01 > 1995-06 |  | W5W | R5W | H1 | H1 |  | PY21W | P21W | W5W | H1 | P21W | P21W | P21W | P21W | C5W | C10W | C5W |  | R6W | C10W | C10W | C5W | C5W
BMW0050AH | BMW | 3 | 3 SERIES 4P 1.91>4.98 | BER4P | 325i Auto | E2494 192ch (141kw) 14cv A5 | 1991-01 > 1995-06 |  | W5W | R5W | H1 | H1 |  | PY21W | P21W | W5W | H1 | P21W | P21W | P21W | P21W | C5W | C10W | C5W |  | R6W | C10W | C10W | C5W | C5W
BMW0050AK | BMW | 3 | 3 SERIES 4P 1.91>4.98 | BER4P | 325i Sport | E2494 192ch (141kw) 13cv M5 | 1992-04 > 1995-06 |  | W5W | R5W | H1 | H1 |  | PY21W | P21W | W5W | H1 | P21W | P21W | P21W | P21W | C5W | C10W | C5W |  | R6W | C10W | C10W | C5W | C5W
BMW0050BG | BMW | 3 | 3 SERIES 4P 1.91>4.98 | BER4P | 328i | E2793 193ch (142kw) 14cv M5 | 1995-02 -> 1996-06 |  | W5W | R5W | H1 / H7 | H1 / H7 |  | PY21W | P21W | W5W | H1 | P21W | P21W | P21W | P21W | C5W | C10W | C5W |  | C6W | C10W | R10W | C5W | C5W
BMW0050BH | BMW | 3 | 3 SERIES 4P 1.91>4.98 | BER4P | 328i Auto | E2793 193ch (142kw) 16cv A5 | 1995-02 -> 1996-06 |  | W5W | R5W | H1 / H7 | H1 / H7 |  | PY21W | P21W | W5W | H1 | P21W | P21W | P21W | P21W | C5W | C10W | C5W |  | C6W | C10W | R10W | C5W | C5W
BMW0050BZ | BMW | 3 | 3 SERIES 4P 1.91>4.98 | BER4P | 328i Worldline | E2793 193ch (142kw) 14cv M5 | 1996-07 -> 1998-02 |  | W5W | R5W | H7 | H7 |  | PY21W | P21W | W5W | H1 | P21W | P21W | P21W | P21W | C5W | C10W | C5W |  | C6W | C10W | R10W | C5W | C5W
BMW0050CA | BMW | 3 | 3 SERIES 4P 1.91>4.98 | BER4P | 328i Worldline Auto | E2793 193ch (142kw) 16cv A5 | 1996-07 -> 1998-02 |  | W5W | R5W | H7 | H7 |  | PY21W | P21W | W5W | H1 | P21W | P21W | P21W | P21W | C5W | C10W | C5W |  | C6W | C10W | R10W | C5W | C5W
BMW0050CB | BMW | 3 | 3 SERIES 4P 1.91>4.98 | BER4P | 328i Worldline Pack | E2793 193ch (142kw) 14cv M5 | 1996-07 -> 1998-02 |  | W5W | R5W | H7 | H7 |  | PY21W | P21W | W5W | H1 | P21W | P21W | P21W | P21W | C5W | C10W | C5W |  | C6W | C10W | R10W | C5W | C5W
BMW0050CC | BMW | 3 | 3 SERIES 4P 1.91>4.98 | BER4P | 328i World Pack Auto | E2793 193ch (142kw) 16cv A5 | 1996-07 -> 1998-02 |  | W5W | R5W | H7 | H7 |  | PY21W | P21W | W5W | H1 | P21W | P21W | P21W | P21W | C5W | C10W | C5W |  | C6W | C10W | R10W | C5W | C5W
BMW0050BI | BMW | 3 | 3 SERIES 4P 1.91>4.98 | BER4P | 328i Sport | E2793 193ch (142kw) 14cv M5 | 1995-02 -> 1996-06 |  | W5W | R5W | H1 / H7 | H1 / H7 |  | PY21W | P21W | W5W | H1 | P21W | P21W | P21W | P21W | C5W | C10W | C5W |  | C6W | C10W | R10W | C5W | C5W
BMW0050CD | BMW | 3 | 3 SERIES 4P 1.91>4.98 | BER4P | 328i World Pak Sport | E2793 193ch (142kw) 14cv M5 | 1996-07 -> 1998-02 |  | W5W | R5W | H7 | H7 |  | PY21W | P21W | W5W | H1 | P21W | P21W | P21W | P21W | C5W | C10W | C5W |  | C6W | C10W | R10W | C5W | C5W
BMW0050BJ | BMW | 3 | 3 SERIES 4P 1.91>4.98 | BER4P | M3 3.0 | E2990 286ch (210kw) 17cv M5 | 1994-11 -> 1995-06 |  | W5W | R5W | H1 / H7 | H1 / H7 |  | PY21W | P21W | W5W | H1 | P21W | P21W | P21W | P21W | C5W | C10W | C5W |  | C6W | C10W | R10W | C5W | C5W
BMW0050BM | BMW | 3 | 3 SERIES 4P 1.91>4.98 | BER4P | M3 3.2 | E3201 321ch (236kw) 18cv M6 | 1995-07 -> 1998-02 |  | W5W | R5W | H7 | H7 |  | PY21W | P21W | W5W | H1 | P21W | P21W | P21W | P21W | C5W | C10W | C5W |  | C6W | C10W | R10W | C5W | C5W
BMW0050BE | BMW | 3 | 3 SERIES 4P 1.91>4.98 | BER4P | 318tds 4CV | D1665 90ch (66kw) 4cv M5 | 1994-10 -> 1996-08 |  | W5W | R5W | H1 / H7 | H1 / H7 |  | PY21W | P21W | W5W | H1 | P21W | P21W | P21W | P21W | C5W | C10W | C5W |  | C6W | C10W | R10W | C5W | C5W
BMW0050BF | BMW | 3 | 3 SERIES 4P 1.91>4.98 | BER4P | 318tds Pack 4CV | D1665 90ch (66kw) 4cv M5 | 1994-10 -> 1996-08 |  | W5W | R5W | H1 / H7 | H1 / H7 |  | PY21W | P21W | W5W | H1 | P21W | P21W | P21W | P21W | C5W | C10W | C5W |  | C6W | C10W | R10W | C5W | C5W
BMW0050CE | BMW | 3 | 3 SERIES 4P 1.91>4.98 | BER4P | 318tds 5CV | D1665 90ch (66kw) 5cv M5 | 1996-09 -> 1998-04 |  | W5W | R5W | H7 | H7 |  | PY21W | P21W | W5W | H1 | P21W | P21W | P21W | P21W | C5W | C10W | C5W |  | C6W | C10W | R10W | C5W | C5W
BMW0050CF | BMW | 3 | 3 SERIES 4P 1.91>4.98 | BER4P | 318tds Worldline | D1665 90ch (66kw) 5cv M5 | 1996-09 -> 1998-04 |  | W5W | R5W | H7 | H7 |  | PY21W | P21W | W5W | H1 | P21W | P21W | P21W | P21W | C5W | C10W | C5W |  | C6W | C10W | R10W | C5W | C5W
BMW0050AI | BMW | 3 | 3 SERIES 4P 1.91>4.98 | BER4P | 325td | D2498 116ch (85kw) 7cv M5 | 1991-10 > 1994-09 |  | W5W | R5W | H1 | H1 |  | PY21W | P21W | W5W | H1 | P21W | P21W | P21W | P21W | C5W | C10W | C5W |  | R6W | C10W | C10W | C5W | C5W
BMW0050AI | BMW | 3 | 3 SERIES 4P 1.91>4.98 | BER4P | 325td | D2498 116ch (85kw) 7cv M5 | 1994-09 > 1998-04 |  | W5W | R5W | H7 | H7 |  | PY21W | P21W | W5W | H1 | P21W | P21W | P21W | P21W | C5W | C10W | C5W |  | R6W | C10W | C10W | C5W | C5W
BMW0050AJ | BMW | 3 | 3 SERIES 4P 1.91>4.98 | BER4P | 325td Auto | D2498 116ch (85kw) 7cv A4 | 1991-10 > 1994-09 |  | W5W | R5W | H1 | H1 |  | PY21W | P21W | W5W | H1 | P21W | P21W | P21W | P21W | C5W | C10W | C5W |  | R6W | C10W | C10W | C5W | C5W
BMW0050AJ | BMW | 3 | 3 SERIES 4P 1.91>4.98 | BER4P | 325td Auto | D2498 116ch (85kw) 7cv A4 | 1994-09 > 1998-04 |  | W5W | R5W | H7 | H7 |  | PY21W | P21W | W5W | H1 | P21W | P21W | P21W | P21W | C5W | C10W | C5W |  | R6W | C10W | C10W | C5W | C5W
BMW0050AN | BMW | 3 | 3 SERIES 4P 1.91>4.98 | BER4P | 325td Pack | D2498 116ch (85kw) 7cv M5 | 1993-02 > 1994-09 |  | W5W | R5W | H1 | H1 |  | PY21W | P21W | W5W | H1 | P21W | P21W | P21W | P21W | C5W | C10W | C5W |  | R6W | C10W | C10W | C5W | C5W
BMW0050AN | BMW | 3 | 3 SERIES 4P 1.91>4.98 | BER4P | 325td Pack | D2498 116ch (85kw) 7cv M5 | 1994-09 > 1996-06 |  | W5W | R5W | H7 | H7 |  | PY21W | P21W | W5W | H1 | P21W | P21W | P21W | P21W | C5W | C10W | C5W |  | R6W | C10W | C10W | C5W | C5W
BMW0050AO | BMW | 3 | 3 SERIES 4P 1.91>4.98 | BER4P | 325td Pack Auto | D2498 116ch (85kw) 7cv A4 | 1993-02 > 1994-09 |  | W5W | R5W | H1 | H1 |  | PY21W | P21W | W5W | H1 | P21W | P21W | P21W | P21W | C5W | C10W | C5W |  | R6W | C10W | C10W | C5W | C5W
BMW0050AO | BMW | 3 | 3 SERIES 4P 1.91>4.98 | BER4P | 325td Pack Auto | D2498 116ch (85kw) 7cv A4 | 1994-09 > 1996-06 |  | W5W | R5W | H7 | H7 |  | PY21W | P21W | W5W | H1 | P21W | P21W | P21W | P21W | C5W | C10W | C5W |  | R6W | C10W | C10W | C5W | C5W
BMW0050CG | BMW | 3 | 3 SERIES 4P 1.91>4.98 | BER4P | 325td Worldline | D2498 116ch (85kw) 7cv M5 | 1996-07 -> 1998-04 |  | W5W | R5W | H7 | H7 |  | PY21W | P21W | W5W | H1 | P21W | P21W | P21W | P21W | C5W | C10W | C5W |  | C6W | C10W | R10W | C5W | C5W
BMW0050CH | BMW | 3 | 3 SERIES 4P 1.91>4.98 | BER4P | 325td Worldline Auto | D2498 116ch (85kw) 7cv A4 | 1996-07 -> 1998-04 |  | W5W | R5W | H7 | H7 |  | PY21W | P21W | W5W | H1 | P21W | P21W | P21W | P21W | C5W | C10W | C5W |  | C6W | C10W | R10W | C5W | C5W
BMW0050CI | BMW | 3 | 3 SERIES 4P 1.91>4.98 | BER4P | 325td Worldline Pack | D2498 116ch (85kw) 7cv M5 | 1996-07 -> 1998-04 |  | W5W | R5W | H7 | H7 |  | PY21W | P21W | W5W | H1 | P21W | P21W | P21W | P21W | C5W | C10W | C5W |  | C6W | C10W | R10W | C5W | C5W
BMW0050CJ | BMW | 3 | 3 SERIES 4P 1.91>4.98 | BER4P | 325td World Pack Aut | D2498 116ch (85kw) 7cv A4 | 1996-07 -> 1998-04 |  | W5W | R5W | H7 | H7 |  | PY21W | P21W | W5W | H1 | P21W | P21W | P21W | P21W | C5W | C10W | C5W |  | C6W | C10W | R10W | C5W | C5W
BMW0050AP | BMW | 3 | 3 SERIES 4P 1.91>4.98 | BER4P | 325tds | D2498 143ch (105kw) 7cv M5 | 1993-07 > 1994-09 |  | W5W | R5W | H1 | H1 |  | PY21W | P21W | W5W | H1 | P21W | P21W | P21W | P21W | C5W | C10W | C5W |  | R6W | C10W | C10W | C5W | C5W
BMW0050AP | BMW | 3 | 3 SERIES 4P 1.91>4.98 | BER4P | 325tds | D2498 143ch (105kw) 7cv M5 | 1994-09 > 1998-04 |  | W5W | R5W | H7 | H7 |  | PY21W | P21W | W5W | H1 | P21W | P21W | P21W | P21W | C5W | C10W | C5W |  | R6W | C10W | C10W | C5W | C5W
BMW0050AR | BMW | 3 | 3 SERIES 4P 1.91>4.98 | BER4P | 325tds Auto | D2498 143ch (105kw) 10cv A5 | 1993-07 > 1994-09 |  | W5W | R5W | H1 | H1 |  | PY21W | P21W | W5W | H1 | P21W | P21W | P21W | P21W | C5W | C10W | C5W |  | R6W | C10W | C10W | C5W | C5W
BMW0050AR | BMW | 3 | 3 SERIES 4P 1.91>4.98 | BER4P | 325tds Auto | D2498 143ch (105kw) 10cv A5 | 1994-09 > 1998-04 |  | W5W | R5W | H7 | H7 |  | PY21W | P21W | W5W | H1 | P21W | P21W | P21W | P21W | C5W | C10W | C5W |  | R6W | C10W | C10W | C5W | C5W
BMW0050AQ | BMW | 3 | 3 SERIES 4P 1.91>4.98 | BER4P | 325tds Pack | D2498 143ch (105kw) 7cv M5 | 1993-07 > 1994-09 |  | W5W | R5W | H1 | H1 |  | PY21W | P21W | W5W | H1 | P21W | P21W | P21W | P21W | C5W | C10W | C5W |  | R6W | C10W | C10W | C5W | C5W
BMW0050AQ | BMW | 3 | 3 SERIES 4P 1.91>4.98 | BER4P | 325tds Pack | D2498 143ch (105kw) 7cv M5 | 1994-09 > 1996-06 |  | W5W | R5W | H7 | H7 |  | PY21W | P21W | W5W | H1 | P21W | P21W | P21W | P21W | C5W | C10W | C5W |  | R6W | C10W | C10W | C5W | C5W
BMW0050AS | BMW | 3 | 3 SERIES 4P 1.91>4.98 | BER4P | 325tds Pack Auto | D2498 143ch (105kw) 10cv A5 | 1993-07 > 1994-09 |  | W5W | R5W | H1 | H1 |  | PY21W | P21W | W5W | H1 | P21W | P21W | P21W | P21W | C5W | C10W | C5W |  | R6W | C10W | C10W | C5W | C5W
BMW0050AS | BMW | 3 | 3 SERIES 4P 1.91>4.98 | BER4P | 325tds Pack Auto | D2498 143ch (105kw) 10cv A5 | 1994-09 > 1996-06 |  | W5W | R5W | H7 | H7 |  | PY21W | P21W | W5W | H1 | P21W | P21W | P21W | P21W | C5W | C10W | C5W |  | R6W | C10W | C10W | C5W | C5W
BMW0050CK | BMW | 3 | 3 SERIES 4P 1.91>4.98 | BER4P | 325tds Worldline | D2498 143ch (105kw) 7cv M5 | 1996-07 -> 1998-04 |  | W5W | R5W | H7 | H7 |  | PY21W | P21W | W5W | H1 | P21W | P21W | P21W | P21W | C5W | C10W | C5W |  | C6W | C10W | R10W | C5W | C5W
BMW0050CL | BMW | 3 | 3 SERIES 4P 1.91>4.98 | BER4P | 325tds Worldline Aut | D2498 143ch (105kw) 10cv A5 | 1996-07 -> 1998-04 |  | W5W | R5W | H7 | H7 |  | PY21W | P21W | W5W | H1 | P21W | P21W | P21W | P21W | C5W | C10W | C5W |  | C6W | C10W | R10W | C5W | C5W
BMW0050CM | BMW | 3 | 3 SERIES 4P 1.91>4.98 | BER4P | 325tds World Pack | D2498 143ch (105kw) 7cv M5 | 1996-07 -> 1998-04 |  | W5W | R5W | H7 | H7 |  | PY21W | P21W | W5W | H1 | P21W | P21W | P21W | P21W | C5W | C10W | C5W |  | C6W | C10W | R10W | C5W | C5W
BMW0050CN | BMW | 3 | 3 SERIES 4P 1.91>4.98 | BER4P | 325tds World Pack Au | D2498 143ch (105kw) 10cv A5 | 1996-07 -> 1998-04 |  | W5W | R5W | H7 | H7 |  | PY21W | P21W | W5W | H1 | P21W | P21W | P21W | P21W | C5W | C10W | C5W |  | C6W | C10W | R10W | C5W | C5W
BMW0260AX | BMW | 3 | 3 SERIES 4P (E46) 05.98>09.01 | BER4P | 316i | E1895 105ch (77kw) 7cv M5 | 1999-02 -> 2001-09 |  | W5W | P21/4W | H7 / D2-S | H7 |  | PY21W | PY21W | W5W | HB4 | P21W | P21W | P21W | LED | C5W | C5W |  | C5W | C6W | C10W | R6W | C10W | C5W
BMW0260AY | BMW | 3 | 3 SERIES 4P (E46) 05.98>09.01 | BER4P | 316i Auto | E1895 105ch (77kw) 8cv A4 | 1999-02 -> 2001-09 |  | W5W | P21/4W | H7 / D2-S | H7 |  | PY21W | PY21W | W5W | HB4 | P21W | P21W | P21W | LED | C5W | C5W |  | C5W | C6W | C10W | R6W | C10W | C5W
BMW0260AZ | BMW | 3 | 3 SERIES 4P (E46) 05.98>09.01 | BER4P | 316i Pack | E1895 105ch (77kw) 7cv M5 | 1999-02 -> 2001-09 |  | W5W | P21/4W | H7 / D2-S | H7 |  | PY21W | PY21W | W5W | HB4 | P21W | P21W | P21W | LED | C5W | C5W |  | C5W | C6W | C10W | R6W | C10W | C5W
BMW0260BA | BMW | 3 | 3 SERIES 4P (E46) 05.98>09.01 | BER4P | 316i Pack Auto | E1895 105ch (77kw) 8cv A4 | 1999-02 -> 2001-09 |  | W5W | P21/4W | H7 / D2-S | H7 |  | PY21W | PY21W | W5W | HB4 | P21W | P21W | P21W | LED | C5W | C5W |  | C5W | C6W | C10W | R6W | C10W | C5W
BMW0260AA | BMW | 3 | 3 SERIES 4P (E46) 05.98>09.01 | BER4P | 318i 9CV | E1895 118ch (87kw) 9cv M5 | 1998-05 -> 1998-06 |  | W5W | P21/4W | H7 / D2-S | H7 |  | PY21W | PY21W | W5W | HB4 | P21W | P21W | P21W | LED | C5W | C5W |  | C5W | C6W | C10W | R6W | C10W | C5W
BMW0260AE | BMW | 3 | 3 SERIES 4P (E46) 05.98>09.01 | BER4P | 318i 8CV | E1895 118ch (87kw) 8cv M5 | 1998-07 -> 2001-09 |  | W5W | P21/4W | H7 / D2-S | H7 |  | PY21W | PY21W | W5W | HB4 | P21W | P21W | P21W | LED | C5W | C5W |  | C5W | C6W | C10W | R6W | C10W | C5W
BMW0260AF | BMW | 3 | 3 SERIES 4P (E46) 05.98>09.01 | BER4P | 318i Auto | E1895 118ch (87kw) 8cv A4 | 1998-05 -> 2001-09 |  | W5W | P21/4W | H7 / D2-S | H7 |  | PY21W | PY21W | W5W | HB4 | P21W | P21W | P21W | LED | C5W | C5W |  | C5W | C6W | C10W | R6W | C10W | C5W
BMW0260AB | BMW | 3 | 3 SERIES 4P (E46) 05.98>09.01 | BER4P | 318i Pack 9CV | E1895 118ch (87kw) 9cv M5 | 1998-05 -> 1998-06 |  | W5W | P21/4W | H7 / D2-S | H7 |  | PY21W | PY21W | W5W | HB4 | P21W | P21W | P21W | LED | C5W | C5W |  | C5W | C6W | C10W | R6W | C10W | C5W
BMW0260AG | BMW | 3 | 3 SERIES 4P (E46) 05.98>09.01 | BER4P | 318i Pack 8CV | E1895 118ch (87kw) 8cv M5 | 1998-07 -> 2001-09 |  | W5W | P21/4W | H7 / D2-S | H7 |  | PY21W | PY21W | W5W | HB4 | P21W | P21W | P21W | LED | C5W | C5W |  | C5W | C6W | C10W | R6W | C10W | C5W
BMW0260AH | BMW | 3 | 3 SERIES 4P (E46) 05.98>09.01 | BER4P | 318i Pack Auto | E1895 118ch (87kw) 8cv A4 | 1998-05 -> 2001-09 |  | W5W | P21/4W | H7 / D2-S | H7 |  | PY21W | PY21W | W5W | HB4 | P21W | P21W | P21W | LED | C5W | C5W |  | C5W | C6W | C10W | R6W | C10W | C5W
BMW0260AI | BMW | 3 | 3 SERIES 4P (E46) 05.98>09.01 | BER4P | 320i | E1991 150ch (110kw) 10cv M5 | 1998-05 -> 2001-09 |  | W5W | P21/4W | H7 / D2-S | H7 |  | PY21W | PY21W | W5W | HB4 | P21W | P21W | P21W | LED | C5W | C5W |  | C5W | C6W | C10W | R6W | C10W | C5W
BMW0260AJ | BMW | 3 | 3 SERIES 4P (E46) 05.98>09.01 | BER4P | 320i Auto | E1991 150ch (110kw) 10cv A5 | 1998-05 -> 2001-09 |  | W5W | P21/4W | H7 / D2-S | H7 |  | PY21W | PY21W | W5W | HB4 | P21W | P21W | P21W | LED | C5W | C5W |  | C5W | C6W | C10W | R6W | C10W | C5W
BMW0260BB | BMW | 3 | 3 SERIES 4P (E46) 05.98>09.01 | BER4P | 320i Pack | E1991 150ch (110kw) 10cv M5 | 1999-07 -> 2001-09 |  | W5W | P21/4W | H7 / D2-S | H7 |  | PY21W | PY21W | W5W | HB4 | P21W | P21W | P21W | LED | C5W | C5W |  | C5W | C6W | C10W | R6W | C10W | C5W
BMW0260BC | BMW | 3 | 3 SERIES 4P (E46) 05.98>09.01 | BER4P | 320i Pack Auto | E1991 150ch (110kw) 10cv A5 | 1999-07 -> 2001-09 |  | W5W | P21/4W | H7 / D2-S | H7 |  | PY21W | PY21W | W5W | HB4 | P21W | P21W | P21W | LED | C5W | C5W |  | C5W | C6W | C10W | R6W | C10W | C5W
BMW0260AK | BMW | 3 | 3 SERIES 4P (E46) 05.98>09.01 | BER4P | 320i Pack Luxe | E1991 150ch (110kw) 10cv M5 | 1998-05 -> 2001-09 |  | W5W | P21/4W | H7 / D2-S | H7 |  | PY21W | PY21W | W5W | HB4 | P21W | P21W | P21W | LED | C5W | C5W |  | C5W | C6W | C10W | R6W | C10W | C5W
BMW0260AL | BMW | 3 | 3 SERIES 4P (E46) 05.98>09.01 | BER4P | 320i Pack Luxe Auto | E1991 150ch (110kw) 10cv A5 | 1998-05 -> 2001-09 |  | W5W | P21/4W | H7 / D2-S | H7 |  | PY21W | PY21W | W5W | HB4 | P21W | P21W | P21W | LED | C5W | C5W |  | C5W | C6W | C10W | R6W | C10W | C5W
BMW0260BO | BMW | 3 | 3 SERIES 4P (E46) 05.98>09.01 | BER4P | 320i 2.2 | E2171 170ch (125kw) 11cv M5 | 2000-07 > 2001-09 |  | W5W | P21/4W | H7 / D2-S | H7 |  | PY21W | PY21W | W5W | HB4 | P21W | P21W | P21W | LED | C5W | C5W |  | C5W | C6W | C10W | R6W | C10W | C5W
BMW0260BR | BMW | 3 | 3 SERIES 4P (E46) 05.98>09.01 | BER4P | 320i 2.2 Auto | E2171 170ch (125kw) 11cv A5 | 2000-07 > 2001-09 |  | W5W | P21/4W | H7 / D2-S | H7 |  | PY21W | PY21W | W5W | HB4 | P21W | P21W | P21W | LED | C5W | C5W |  | C5W | C6W | C10W | R6W | C10W | C5W
BMW0260BP | BMW | 3 | 3 SERIES 4P (E46) 05.98>09.01 | BER4P | 320i Pack 2.2 | E2171 170ch (125kw) 11cv M5 | 2000-07 > 2001-09 |  | W5W | P21/4W | H7 / D2-S | H7 |  | PY21W | PY21W | W5W | HB4 | P21W | P21W | P21W | LED | C5W | C5W |  | C5W | C6W | C10W | R6W | C10W | C5W
BMW0260BS | BMW | 3 | 3 SERIES 4P (E46) 05.98>09.01 | BER4P | 320i Pack Auto 2.2 | E2171 170ch (125kw) 11cv A5 | 2000-07 > 2001-09 |  | W5W | P21/4W | H7 / D2-S | H7 |  | PY21W | PY21W | W5W | HB4 | P21W | P21W | P21W | LED | C5W | C5W |  | C5W | C6W | C10W | R6W | C10W | C5W
BMW0260BQ | BMW | 3 | 3 SERIES 4P (E46) 05.98>09.01 | BER4P | 320i Pack Luxe 2.2 | E2171 170ch (125kw) 11cv M5 | 2000-07 > 2001-09 |  | W5W | P21/4W | H7 / D2-S | H7 |  | PY21W | PY21W | W5W | HB4 | P21W | P21W | P21W | LED | C5W | C5W |  | C5W | C6W | C10W | R6W | C10W | C5W
BMW0260BT | BMW | 3 | 3 SERIES 4P (E46) 05.98>09.01 | BER4P | 320i Pack Luxe Auto 2.2 | E2171 170ch (125kw) 11cv A5 | 2000-07 > 2001-09 |  | W5W | P21/4W | H7 / D2-S | H7 |  | PY21W | PY21W | W5W | HB4 | P21W | P21W | P21W | LED | C5W | C5W |  | C5W | C6W | C10W | R6W | C10W | C5W
BMW0260AM | BMW | 3 | 3 SERIES 4P (E46) 05.98>09.01 | BER4P | 323i | E2494 170ch (125kw) 11cv M5 | 1998-05 -> 2001-09 |  | W5W | P21/4W | H7 / D2-S | H7 |  | PY21W | PY21W | W5W | HB4 | P21W | P21W | P21W | LED | C5W | C5W |  | C5W | C6W | C10W | R6W | C10W | C5W
BMW0260AN | BMW | 3 | 3 SERIES 4P (E46) 05.98>09.01 | BER4P | 323i Auto | E2494 170ch (125kw) 12cv A5 | 1998-05 -> 2001-09 |  | W5W | P21/4W | H7 / D2-S | H7 |  | PY21W | PY21W | W5W | HB4 | P21W | P21W | P21W | LED | C5W | C5W |  | C5W | C6W | C10W | R6W | C10W | C5W
BMW0260BD | BMW | 3 | 3 SERIES 4P (E46) 05.98>09.01 | BER4P | 323i Pack | E2494 170ch (125kw) 11cv M5 | 1999-07 -> 2001-09 |  | W5W | P21/4W | H7 / D2-S | H7 |  | PY21W | PY21W | W5W | HB4 | P21W | P21W | P21W | LED | C5W | C5W |  | C5W | C6W | C10W | R6W | C10W | C5W
BMW0260BE | BMW | 3 | 3 SERIES 4P (E46) 05.98>09.01 | BER4P | 323i Pack Auto | E2494 170ch (125kw) 12cv A5 | 1999-07 -> 2001-09 |  | W5W | P21/4W | H7 / D2-S | H7 |  | PY21W | PY21W | W5W | HB4 | P21W | P21W | P21W | LED | C5W | C5W |  | C5W | C6W | C10W | R6W | C10W | C5W
BMW0260AO | BMW | 3 | 3 SERIES 4P (E46) 05.98>09.01 | BER4P | 323i Pack Luxe | E2494 170ch (125kw) 11cv M5 | 1998-05 -> 2001-09 |  | W5W | P21/4W | H7 / D2-S | H7 |  | PY21W | PY21W | W5W | HB4 | P21W | P21W | P21W | LED | C5W | C5W |  | C5W | C6W | C10W | R6W | C10W | C5W
BMW0260AP | BMW | 3 | 3 SERIES 4P (E46) 05.98>09.01 | BER4P | 323i Pack Luxe Auto | E2494 170ch (125kw) 12cv A5 | 1998-05 -> 2001-09 |  | W5W | P21/4W | H7 / D2-S | H7 |  | PY21W | PY21W | W5W | HB4 | P21W | P21W | P21W | LED | C5W | C5W |  | C5W | C6W | C10W | R6W | C10W | C5W
BMW0260BU | BMW | 3 | 3 SERIES 4P (E46) 05.98>09.01 | BER4P | 325i | E2494 192ch (141kw) 12cv M5 | 2000-07 > 2001-09 |  | W5W | P21/4W | H7 / D2-S | H7 |  | PY21W | PY21W | W5W | HB4 | P21W | P21W | P21W | LED | C5W | C5W |  | C5W | C6W | C10W | R6W | C10W | C5W
BMW0260BV | BMW | 3 | 3 SERIES 4P (E46) 05.98>09.01 | BER4P | 325i Auto | E2494 192ch (141kw) 13cv A5 | 2000-07 > 2001-09 |  | W5W | P21/4W | H7 / D2-S | H7 |  | PY21W | PY21W | W5W | HB4 | P21W | P21W | P21W | LED | C5W | C5W |  | C5W | C6W | C10W | R6W | C10W | C5W
BMW0260BW | BMW | 3 | 3 SERIES 4P (E46) 05.98>09.01 | BER4P | 325i Pack | E2494 192ch (141kw) 12cv M5 | 2000-07 > 2001-09 |  | W5W | P21/4W | H7 / D2-S | H7 |  | PY21W | PY21W | W5W | HB4 | P21W | P21W | P21W | LED | C5W | C5W |  | C5W | C6W | C10W | R6W | C10W | C5W
BMW0260BX | BMW | 3 | 3 SERIES 4P (E46) 05.98>09.01 | BER4P | 325i Pack Auto | E2494 192ch (141kw) 13cv A5 | 2000-07 > 2001-09 |  | W5W | P21/4W | H7 / D2-S | H7 |  | PY21W | PY21W | W5W | HB4 | P21W | P21W | P21W | LED | C5W | C5W |  | C5W | C6W | C10W | R6W | C10W | C5W
BMW0260BY | BMW | 3 | 3 SERIES 4P (E46) 05.98>09.01 | BER4P | 325i Pack Luxe | E2494 192ch (141kw) 12cv M5 | 2000-07 > 2001-09 |  | W5W | P21/4W | H7 / D2-S | H7 |  | PY21W | PY21W | W5W | HB4 | P21W | P21W | P21W | LED | C5W | C5W |  | C5W | C6W | C10W | R6W | C10W | C5W
BMW0260BZ | BMW | 3 | 3 SERIES 4P (E46) 05.98>09.01 | BER4P | 325i Pack Luxe Auto | E2494 192ch (141kw) 13cv A5 | 2000-07 > 2001-09 |  | W5W | P21/4W | H7 / D2-S | H7 |  | PY21W | PY21W | W5W | HB4 | P21W | P21W | P21W | LED | C5W | C5W |  | C5W | C6W | C10W | R6W | C10W | C5W
BMW0260CF | BMW | 3 | 3 SERIES 4P (E46) 05.98>09.01 | BER4P | 325xi | E2494 192ch (141kw) 13cv M5 | 2000-07 > 2001-09 |  | W5W | P21/4W | H7 / D2-S | H7 |  | PY21W | PY21W | W5W | HB4 | P21W | P21W | P21W | LED | C5W | C5W |  | C5W | C6W | C10W | R6W | C10W | C5W
BMW0260CG | BMW | 3 | 3 SERIES 4P (E46) 05.98>09.01 | BER4P | 325xi Auto | E2494 192ch (141kw) 13cv A5 | 2000-07 > 2001-09 |  | W5W | P21/4W | H7 / D2-S | H7 |  | PY21W | PY21W | W5W | HB4 | P21W | P21W | P21W | LED | C5W | C5W |  | C5W | C6W | C10W | R6W | C10W | C5W
BMW0260CH | BMW | 3 | 3 SERIES 4P (E46) 05.98>09.01 | BER4P | 325xi Pack | E2494 192ch (141kw) 13cv M5 | 2000-07 > 2001-09 |  | W5W | P21/4W | H7 / D2-S | H7 |  | PY21W | PY21W | W5W | HB4 | P21W | P21W | P21W | LED | C5W | C5W |  | C5W | C6W | C10W | R6W | C10W | C5W
BMW0260CI | BMW | 3 | 3 SERIES 4P (E46) 05.98>09.01 | BER4P | 325xi Pack Auto | E2494 192ch (141kw) 13cv A5 | 2000-07 > 2001-09 |  | W5W | P21/4W | H7 / D2-S | H7 |  | PY21W | PY21W | W5W | HB4 | P21W | P21W | P21W | LED | C5W | C5W |  | C5W | C6W | C10W | R6W | C10W | C5W
BMW0260CJ | BMW | 3 | 3 SERIES 4P (E46) 05.98>09.01 | BER4P | 325xi Pack Luxe | E2494 192ch (141kw) 13cv M5 | 2000-07 > 2001-09 |  | W5W | P21/4W | H7 / D2-S | H7 |  | PY21W | PY21W | W5W | HB4 | P21W | P21W | P21W | LED | C5W | C5W |  | C5W | C6W | C10W | R6W | C10W | C5W
BMW0260CK | BMW | 3 | 3 SERIES 4P (E46) 05.98>09.01 | BER4P | 325xi Pack Luxe Auto | E2494 192ch (141kw) 13cv A5 | 2000-07 > 2001-09 |  | W5W | P21/4W | H7 / D2-S | H7 |  | PY21W | PY21W | W5W | HB4 | P21W | P21W | P21W | LED | C5W | C5W |  | C5W | C6W | C10W | R6W | C10W | C5W
BMW0260AC | BMW | 3 | 3 SERIES 4P (E46) 05.98>09.01 | BER4P | 328i 14CV | E2793 193ch (142kw) 14cv M5 | 1998-05 -> 1998-06 |  | W5W | P21/4W | H7 / D2-S | H7 |  | PY21W | PY21W | W5W | HB4 | P21W | P21W | P21W | LED | C5W | C5W |  | C5W | C6W | C10W | R6W | C10W | C5W
BMW0260AQ | BMW | 3 | 3 SERIES 4P (E46) 05.98>09.01 | BER4P | 328i 12CV | E2793 193ch (142kw) 12cv M5 | 1998-07 -> 2001-09 |  | W5W | P21/4W | H7 / D2-S | H7 |  | PY21W | PY21W | W5W | HB4 | P21W | P21W | P21W | LED | C5W | C5W |  | C5W | C6W | C10W | R6W | C10W | C5W
BMW0260AR | BMW | 3 | 3 SERIES 4P (E46) 05.98>09.01 | BER4P | 328i Auto | E2793 193ch (142kw) 13cv A5 | 1998-07 -> 2001-09 |  | W5W | P21/4W | H7 / D2-S | H7 |  | PY21W | PY21W | W5W | HB4 | P21W | P21W | P21W | LED | C5W | C5W |  | C5W | C6W | C10W | R6W | C10W | C5W
BMW0260AD | BMW | 3 | 3 SERIES 4P (E46) 05.98>09.01 | BER4P | 328i Pack Luxe 14CV | E2793 193ch (142kw) 14cv M5 | 1998-05 -> 1998-06 |  | W5W | P21/4W | H7 / D2-S | H7 |  | PY21W | PY21W | W5W | HB4 | P21W | P21W | P21W | LED | C5W | C5W |  | C5W | C6W | C10W | R6W | C10W | C5W
BMW0260AS | BMW | 3 | 3 SERIES 4P (E46) 05.98>09.01 | BER4P | 328i Pack Luxe 12CV | E2793 193ch (142kw) 12cv M5 | 1998-07 -> 2001-09 |  | W5W | P21/4W | H7 / D2-S | H7 |  | PY21W | PY21W | W5W | HB4 | P21W | P21W | P21W | LED | C5W | C5W |  | C5W | C6W | C10W | R6W | C10W | C5W
BMW0260AT | BMW | 3 | 3 SERIES 4P (E46) 05.98>09.01 | BER4P | 328i Pack Luxe Auto | E2793 193ch (142kw) 13cv A5 | 1998-05 -> 2001-09 |  | W5W | P21/4W | H7 / D2-S | H7 |  | PY21W | PY21W | W5W | HB4 | P21W | P21W | P21W | LED | C5W | C5W |  | C5W | C6W | C10W | R6W | C10W | C5W
BMW0260CA | BMW | 3 | 3 SERIES 4P (E46) 05.98>09.01 | BER4P | 330i Pack | E2979 231ch (170kw) 15cv M5 | 2000-07 > 2001-09 |  | W5W | P21/4W | H7 / D2-S | H7 |  | PY21W | PY21W | W5W | HB4 | P21W | P21W | P21W | LED | C5W | C5W |  | C5W | C6W | C10W | R6W | C10W | C5W
BMW0260CB | BMW | 3 | 3 SERIES 4P (E46) 05.98>09.01 | BER4P | 330i Pack Auto | E2979 231ch (170kw) 15cv A5 | 2000-07 > 2001-09 |  | W5W | P21/4W | H7 / D2-S | H7 |  | PY21W | PY21W | W5W | HB4 | P21W | P21W | P21W | LED | C5W | C5W |  | C5W | C6W | C10W | R6W | C10W | C5W
BMW0260CC | BMW | 3 | 3 SERIES 4P (E46) 05.98>09.01 | BER4P | 330i Pack Luxe | E2979 231ch (170kw) 15cv M5 | 2000-07 > 2001-09 |  | W5W | P21/4W | H7 / D2-S | H7 |  | PY21W | PY21W | W5W | HB4 | P21W | P21W | P21W | LED | C5W | C5W |  | C5W | C6W | C10W | R6W | C10W | C5W
BMW0260CE | BMW | 3 | 3 SERIES 4P (E46) 05.98>09.01 | BER4P | 330i Pack Luxe Auto | E2979 231ch (170kw) 15cv A5 | 2000-07 > 2001-09 |  | W5W | P21/4W | H7 / D2-S | H7 |  | PY21W | PY21W | W5W | HB4 | P21W | P21W | P21W | LED | C5W | C5W |  | C5W | C6W | C10W | R6W | C10W | C5W
BMW0260CL | BMW | 3 | 3 SERIES 4P (E46) 05.98>09.01 | BER4P | 330xi Pack | E2979 231ch (170kw) 15cv M5 | 2000-07 > 2001-09 |  | W5W | P21/4W | H7 / D2-S | H7 |  | PY21W | PY21W | W5W | HB4 | P21W | P21W | P21W | LED | C5W | C5W |  | C5W | C6W | C10W | R6W | C10W | C5W
BMW0260CM | BMW | 3 | 3 SERIES 4P (E46) 05.98>09.01 | BER4P | 330xi Pack Auto | E2979 231ch (170kw) 16cv A5 | 2000-07 > 2001-09 |  | W5W | P21/4W | H7 / D2-S | H7 |  | PY21W | PY21W | W5W | HB4 | P21W | P21W | P21W | LED | C5W | C5W |  | C5W | C6W | C10W | R6W | C10W | C5W
BMW0260CN | BMW | 3 | 3 SERIES 4P (E46) 05.98>09.01 | BER4P | 330xi Pack Luxe | E2979 231ch (170kw) 15cv M5 | 2000-07 > 2001-09 |  | W5W | P21/4W | H7 / D2-S | H7 |  | PY21W | PY21W | W5W | HB4 | P21W | P21W | P21W | LED | C5W | C5W |  | C5W | C6W | C10W | R6W | C10W | C5W
BMW0260CO | BMW | 3 | 3 SERIES 4P (E46) 05.98>09.01 | BER4P | 330xi Pack Luxe Auto | E2979 231ch (170kw) 16cv A5 | 2000-07 > 2001-09 |  | W5W | P21/4W | H7 / D2-S | H7 |  | PY21W | PY21W | W5W | HB4 | P21W | P21W | P21W | LED | C5W | C5W |  | C5W | C6W | C10W | R6W | C10W | C5W
BMW0260AU | BMW | 3 | 3 SERIES 4P (E46) 05.98>09.01 | BER4P | 320d | D1951 131ch (96kw) 7cv M5 | 1998-05 -> 2001-09 |  | W5W | P21/4W | H7 / D2-S | H7 |  | PY21W | PY21W | W5W | HB4 | P21W | P21W | P21W | LED | C5W | C5W |  | C5W | C6W | C10W | R6W | C10W | C5W
BMW0260BL | BMW | 3 | 3 SERIES 4P (E46) 05.98>09.01 | BER4P | 320d Auto | D1951 131ch (96kw) 8cv A5 | 2000-04 -> 2001-09 |  | W5W | P21/4W | H7 / D2-S | H7 |  | PY21W | PY21W | W5W | HB4 | P21W | P21W | P21W | LED | C5W | C5W |  | C5W | C6W | C10W | R6W | C10W | C5W
BMW0260AV | BMW | 3 | 3 SERIES 4P (E46) 05.98>09.01 | BER4P | 320d Pack | D1951 131ch (96kw) 7cv M5 | 1998-05 -> 2001-09 |  | W5W | P21/4W | H7 / D2-S | H7 |  | PY21W | PY21W | W5W | HB4 | P21W | P21W | P21W | LED | C5W | C5W |  | C5W | C6W | C10W | R6W | C10W | C5W
BMW0260BM | BMW | 3 | 3 SERIES 4P (E46) 05.98>09.01 | BER4P | 320d Pack Auto | D1951 131ch (96kw) 8cv A5 | 2000-04 -> 2001-09 |  | W5W | P21/4W | H7 / D2-S | H7 |  | PY21W | PY21W | W5W | HB4 | P21W | P21W | P21W | LED | C5W | C5W |  | C5W | C6W | C10W | R6W | C10W | C5W
BMW0260AW | BMW | 3 | 3 SERIES 4P (E46) 05.98>09.01 | BER4P | 320d Pack Luxe | D1951 131ch (96kw) 7cv M5 | 1998-05 -> 2001-09 |  | W5W | P21/4W | H7 / D2-S | H7 |  | PY21W | PY21W | W5W | HB4 | P21W | P21W | P21W | LED | C5W | C5W |  | C5W | C6W | C10W | R6W | C10W | C5W
BMW0260BN | BMW | 3 | 3 SERIES 4P (E46) 05.98>09.01 | BER4P | 320d Pack Luxe Auto | D1951 131ch (96kw) 8cv A5 | 2000-04 -> 2001-09 |  | W5W | P21/4W | H7 / D2-S | H7 |  | PY21W | PY21W | W5W | HB4 | P21W | P21W | P21W | LED | C5W | C5W |  | C5W | C6W | C10W | R6W | C10W | C5W
BMW0260BF | BMW | 3 | 3 SERIES 4P (E46) 05.98>09.01 | BER4P | 330d | D2926 184ch (135kw) 11cv M5 | 1999-07 -> 2001-09 |  | W5W | P21/4W | H7 / D2-S | H7 |  | PY21W | PY21W | W5W | HB4 | P21W | P21W | P21W | LED | C5W | C5W |  | C5W | C6W | C10W | R6W | C10W | C5W
BMW0260BG | BMW | 3 | 3 SERIES 4P (E46) 05.98>09.01 | BER4P | 330d Auto | D2926 184ch (135kw) 12cv A5 | 1999-07 -> 2001-09 |  | W5W | P21/4W | H7 / D2-S | H7 |  | PY21W | PY21W | W5W | HB4 | P21W | P21W | P21W | LED | C5W | C5W |  | C5W | C6W | C10W | R6W | C10W | C5W
BMW0260BH | BMW | 3 | 3 SERIES 4P (E46) 05.98>09.01 | BER4P | 330d Pack | D2926 184ch (135kw) 11cv M5 | 1999-07 -> 2001-09 |  | W5W | P21/4W | H7 / D2-S | H7 |  | PY21W | PY21W | W5W | HB4 | P21W | P21W | P21W | LED | C5W | C5W |  | C5W | C6W | C10W | R6W | C10W | C5W
BMW0260BI | BMW | 3 | 3 SERIES 4P (E46) 05.98>09.01 | BER4P | 330d Pack Auto | D2926 184ch (135kw) 12cv A5 | 1999-07 -> 2001-09 |  | W5W | P21/4W | H7 / D2-S | H7 |  | PY21W | PY21W | W5W | HB4 | P21W | P21W | P21W | LED | C5W | C5W |  | C5W | C6W | C10W | R6W | C10W | C5W
BMW0260BJ | BMW | 3 | 3 SERIES 4P (E46) 05.98>09.01 | BER4P | 330d Pack Luxe | D2926 184ch (135kw) 11cv M5 | 1999-07 -> 2001-09 |  | W5W | P21/4W | H7 / D2-S | H7 |  | PY21W | PY21W | W5W | HB4 | P21W | P21W | P21W | LED | C5W | C5W |  | C5W | C6W | C10W | R6W | C10W | C5W
BMW0260BK | BMW | 3 | 3 SERIES 4P (E46) 05.98>09.01 | BER4P | 330d Pack Luxe Auto | D2926 184ch (135kw) 12cv A5 | 1999-07 -> 2001-09 |  | W5W | P21/4W | H7 / D2-S | H7 |  | PY21W | PY21W | W5W | HB4 | P21W | P21W | P21W | LED | C5W | C5W |  | C5W | C6W | C10W | R6W | C10W | C5W
BMW0260CP | BMW | 3 | 3 SERIES 4P (E46) 05.98>09.01 | BER4P | 330xd | D2926 184ch (135kw) 11cv M5 | 2000-07 > 2001-09 |  | W5W | P21/4W | H7 / D2-S | H7 |  | PY21W | PY21W | W5W | HB4 | P21W | P21W | P21W | LED | C5W | C5W |  | C5W | C6W | C10W | R6W | C10W | C5W
BMW0260CQ | BMW | 3 | 3 SERIES 4P (E46) 05.98>09.01 | BER4P | 330xd Auto | D2926 184ch (135kw) 12cv A5 | 2000-07 > 2001-09 |  | W5W | P21/4W | H7 / D2-S | H7 |  | PY21W | PY21W | W5W | HB4 | P21W | P21W | P21W | LED | C5W | C5W |  | C5W | C6W | C10W | R6W | C10W | C5W
BMW0260CR | BMW | 3 | 3 SERIES 4P (E46) 05.98>09.01 | BER4P | 330xd Pack | D2926 184ch (135kw) 11cv M5 | 2000-07 > 2001-09 |  | W5W | P21/4W | H7 / D2-S | H7 |  | PY21W | PY21W | W5W | HB4 | P21W | P21W | P21W | LED | C5W | C5W |  | C5W | C6W | C10W | R6W | C10W | C5W
BMW0260CS | BMW | 3 | 3 SERIES 4P (E46) 05.98>09.01 | BER4P | 330xd Pack Auto | D2926 184ch (135kw) 12cv A5 | 2000-07 > 2001-09 |  | W5W | P21/4W | H7 / D2-S | H7 |  | PY21W | PY21W | W5W | HB4 | P21W | P21W | P21W | LED | C5W | C5W |  | C5W | C6W | C10W | R6W | C10W | C5W
BMW0260CT | BMW | 3 | 3 SERIES 4P (E46) 05.98>09.01 | BER4P | 330xd Pack Luxe | D2926 184ch (135kw) 11cv M5 | 2000-07 > 2001-09 |  | W5W | P21/4W | H7 / D2-S | H7 |  | PY21W | PY21W | W5W | HB4 | P21W | P21W | P21W | LED | C5W | C5W |  | C5W | C6W | C10W | R6W | C10W | C5W
BMW0260CU | BMW | 3 | 3 SERIES 4P (E46) 05.98>09.01 | BER4P | 330xd Pack Luxe Auto | D2926 184ch (135kw) 12cv A5 | 2000-07 > 2001-09 |  | W5W | P21/4W | H7 / D2-S | H7 |  | PY21W | PY21W | W5W | HB4 | P21W | P21W | P21W | LED | C5W | C5W |  | C5W | C6W | C10W | R6W | C10W | C5W
BMW0060AL | BMW | 3 | 3 SERIES TOURING >2.94 | BRK5P | 316 I | E1596 101ch (74kw) 8cv M5 | 1993-02 > 1994-02 |  | W5W | R5W | H1 | H1 |  | PY21W | P21W | W5W | H1 | P21W | P21W | P21W | P21W | C5W | C10W | C5W |  | R6W | C10W | C10W | C5W | C5W
BMW0060AM | BMW | 3 | 3 SERIES TOURING >2.94 | BRK5P | 316 I Auto | E1596 101ch (74kw) 8cv A4 | 1993-02 > 1994-02 |  | W5W | R5W | H1 | H1 |  | PY21W | P21W | W5W | H1 | P21W | P21W | P21W | P21W | C5W | C10W | C5W |  | R6W | C10W | C10W | C5W | C5W
BMW0060AA | BMW | 3 | 3 SERIES TOURING >2.94 | BRK5P | 318 I | E1796 116ch (85kw) 9cv M5 | 1989-07 > 1993-02 |  | W5W | R5W | H1 | H1 |  | PY21W | P21W | W5W | H1 | P21W | P21W | P21W | P21W | C5W | C10W | C5W |  | R6W | C10W | C10W | C5W | C5W
BMW0060AB | BMW | 3 | 3 SERIES TOURING >2.94 | BRK5P | 318 I Auto | E1796 116ch (85kw) 10cv A4 | 1989-07 > 1993-02 |  | W5W | R5W | H1 | H1 |  | PY21W | P21W | W5W | H1 | P21W | P21W | P21W | P21W | C5W | C10W | C5W |  | R6W | C10W | C10W | C5W | C5W
BMW0060AC | BMW | 3 | 3 SERIES TOURING >2.94 | BRK5P | 320 I | E1990 129ch (95kw) 10cv M5 | 1989-07 > 1991-06 |  | W5W | R5W | H1 | H1 |  | PY21W | P21W | W5W | H1 | P21W | P21W | P21W | P21W | C5W | C10W | C5W |  | R6W | C10W | C10W | C5W | C5W
BMW0060AD | BMW | 3 | 3 SERIES TOURING >2.94 | BRK5P | 320 I Auto | E1990 129ch (95kw) 11cv A4 | 1989-07 > 1990-06 |  | W5W | R5W | H1 | H1 |  | PY21W | P21W | W5W | H1 | P21W | P21W | P21W | P21W | C5W | C10W | C5W |  | R6W | C10W | C10W | C5W | C5W
BMW0060AE | BMW | 3 | 3 SERIES TOURING >2.94 | BRK5P | 325 I | E2494 171ch (126kw) 14cv M5 | 1988-07 > 1992-03 |  | W5W | R5W | H1 | H1 |  | PY21W | P21W | W5W | H1 | P21W | P21W | P21W | P21W | C5W | C10W | C5W |  | R6W | C10W | C10W | C5W | C5W
BMW0060AF | BMW | 3 | 3 SERIES TOURING >2.94 | BRK5P | 325 I Auto | E2494 171ch (126kw) 13cv A4 | 1988-07 > 1992-03 |  | W5W | R5W | H1 | H1 |  | PY21W | P21W | W5W | H1 | P21W | P21W | P21W | P21W | C5W | C10W | C5W |  | R6W | C10W | C10W | C5W | C5W
BMW0060AG | BMW | 3 | 3 SERIES TOURING >2.94 | BRK5P | 325 IX | E2494 171ch (126kw) 14cv M5 | 1988-07 > 1991-06 |  | W5W | R5W | H1 | H1 |  | PY21W | P21W | W5W | H1 | P21W | P21W | P21W | P21W | C5W | C10W | C5W |  | R6W | C10W | C10W | C5W | C5W
BMW0060AI | BMW | 3 | 3 SERIES TOURING >2.94 | BRK5P | 325 IX Auto | E2494 171ch (126kw) 14cv A4 | 1988-07 > 1991-06 |  | W5W | R5W | H1 | H1 |  | PY21W | P21W | W5W | H1 | P21W | P21W | P21W | P21W | C5W | C10W | C5W |  | R6W | C10W | C10W | C5W | C5W
BMW0060AJ | BMW | 3 | 3 SERIES TOURING >2.94 | BRK5P | 324 TD | D2443 116ch (85kw) 7cv M5 | 1988-07 > 1993-02 |  | W5W | R5W | H1 | H1 |  | PY21W | P21W | W5W | H1 | P21W | P21W | P21W | P21W | C5W | C10W | C5W |  | R6W | C10W | C10W | C5W | C5W
BMW0060AK | BMW | 3 | 3 SERIES TOURING >2.94 | BRK5P | 324 TD Auto | D2443 116ch (85kw) 7cv A4 | 1988-07 > 1991-06 |  | W5W | R5W | H1 | H1 |  | PY21W | P21W | W5W | H1 | P21W | P21W | P21W | P21W | C5W | C10W | C5W |  | R6W | C10W | C10W | C5W | C5W
BMW0220BH | BMW | 3 | 3 SERIES TO 2.95>6.99 | BRK5P | 316i | E1596 102ch (75kw) 8cv M5 | 1997-03 -> 1999-06 |  | W5W | R5W | H7 | H7 |  | PY21W | P21W | W5W | H1 | P21W | P21W | P21W | W3W | C5W | C10W | C5W |  | C6W | C10W | R10W | C5W | C5W
BMW0220BI | BMW | 3 | 3 SERIES TO 2.95>6.99 | BRK5P | 316i Auto | E1596 102ch (75kw) 8cv A4 | 1997-03 -> 1999-06 |  | W5W | R5W | H7 | H7 |  | PY21W | P21W | W5W | H1 | P21W | P21W | P21W | W3W | C5W | C10W | C5W |  | C6W | C10W | R10W | C5W | C5W
BMW0220BJ | BMW | 3 | 3 SERIES TO 2.95>6.99 | BRK5P | 316i Worldline | E1596 102ch (75kw) 8cv M5 | 1997-03 -> 1999-06 |  | W5W | R5W | H7 | H7 |  | PY21W | P21W | W5W | H1 | P21W | P21W | P21W | W3W | C5W | C10W | C5W |  | C6W | C10W | R10W | C5W | C5W
BMW0220BK | BMW | 3 | 3 SERIES TO 2.95>6.99 | BRK5P | 316i Auto Worldline | E1596 102ch (75kw) 8cv A4 | 1997-03 -> 1999-06 |  | W5W | R5W | H7 | H7 |  | PY21W | P21W | W5W | H1 | P21W | P21W | P21W | W3W | C5W | C10W | C5W |  | C6W | C10W | R10W | C5W | C5W
BMW0220AK | BMW | 3 | 3 SERIES TO 2.95>6.99 | BRK5P | 318i | E1796 116ch (85kw) 9cv M5 | 1995-11 -> 1999-06 |  | W5W | R5W | H7 | H7 |  | PY21W | P21W | W5W | H1 | P21W | P21W | P21W | W3W | C5W | C10W | C5W |  | C6W | C10W | R10W | C5W | C5W
BMW0220AL | BMW | 3 | 3 SERIES TO 2.95>6.99 | BRK5P | 318i Auto | E1796 116ch (85kw) 9cv A4 | 1995-11 -> 1999-06 |  | W5W | R5W | H7 | H7 |  | PY21W | P21W | W5W | H1 | P21W | P21W | P21W | W3W | C5W | C10W | C5W |  | C6W | C10W | R10W | C5W | C5W
BMW0220AM | BMW | 3 | 3 SERIES TO 2.95>6.99 | BRK5P | 318i Pack | E1796 116ch (85kw) 9cv M5 | 1995-11 -> 1996-06 |  | W5W | R5W | H1 / H7 | H1 / H7 |  | PY21W | P21W | W5W | H1 | P21W | P21W | P21W | W3W | C5W | C10W | C5W |  | C6W | C10W | R10W | C5W | C5W
BMW0220AN | BMW | 3 | 3 SERIES TO 2.95>6.99 | BRK5P | 318i Auto Pack | E1796 116ch (85kw) 9cv A4 | 1995-11 -> 1996-06 |  | W5W | R5W | H1 / H7 | H1 / H7 |  | PY21W | P21W | W5W | H1 | P21W | P21W | P21W | W3W | C5W | C10W | C5W |  | C6W | C10W | R10W | C5W | C5W
BMW0220AO | BMW | 3 | 3 SERIES TO 2.95>6.99 | BRK5P | 318i Worldline | E1796 116ch (85kw) 9cv M5 | 1996-07 -> 1999-06 |  | W5W | R5W | H7 | H7 |  | PY21W | P21W | W5W | H1 | P21W | P21W | P21W | W3W | C5W | C10W | C5W |  | C6W | C10W | R10W | C5W | C5W
BMW0220AP | BMW | 3 | 3 SERIES TO 2.95>6.99 | BRK5P | 318i Worldline Auto | E1796 116ch (85kw) 9cv A4 | 1996-07 -> 1999-06 |  | W5W | R5W | H7 | H7 |  | PY21W | P21W | W5W | H1 | P21W | P21W | P21W | W3W | C5W | C10W | C5W |  | C6W | C10W | R10W | C5W | C5W
BMW0220AA | BMW | 3 | 3 SERIES TO 2.95>6.99 | BRK5P | 320i | E1991 150ch (110kw) 10cv M5 | 1995-04 -> 1996-06 |  | W5W | R5W | H1 / H7 | H1 / H7 |  | PY21W | P21W | W5W | H1 | P21W | P21W | P21W | W3W | C5W | C10W | C5W |  | C6W | C10W | R10W | C5W | C5W
BMW0220AB | BMW | 3 | 3 SERIES TO 2.95>6.99 | BRK5P | 320i Auto | E1991 150ch (110kw) 11cv A5 | 1995-04 -> 1996-06 |  | W5W | R5W | H1 / H7 | H1 / H7 |  | PY21W | P21W | W5W | H1 | P21W | P21W | P21W | W3W | C5W | C10W | C5W |  | C6W | C10W | R10W | C5W | C5W
BMW0220AQ | BMW | 3 | 3 SERIES TO 2.95>6.99 | BRK5P | 320i Worldline | E1991 150ch (110kw) 10cv M5 | 1996-07 -> 1999-06 |  | W5W | R5W | H7 | H7 |  | PY21W | P21W | W5W | H1 | P21W | P21W | P21W | W3W | C5W | C10W | C5W |  | C6W | C10W | R10W | C5W | C5W
BMW0220AR | BMW | 3 | 3 SERIES TO 2.95>6.99 | BRK5P | 320i Worldline Auto | E1991 150ch (110kw) 10cv A5 | 1996-07 -> 1999-06 |  | W5W | R5W | H7 | H7 |  | PY21W | P21W | W5W | H1 | P21W | P21W | P21W | W3W | C5W | C10W | C5W |  | C6W | C10W | R10W | C5W | C5W
BMW0220AS | BMW | 3 | 3 SERIES TO 2.95>6.99 | BRK5P | 320i World Pack | E1991 150ch (110kw) 10cv M5 | 1996-07 -> 1999-06 |  | W5W | R5W | H7 | H7 |  | PY21W | P21W | W5W | H1 | P21W | P21W | P21W | W3W | C5W | C10W | C5W |  | C6W | C10W | R10W | C5W | C5W
BMW0220AT | BMW | 3 | 3 SERIES TO 2.95>6.99 | BRK5P | 320i World Pack Auto | E1991 150ch (110kw) 10cv A5 | 1996-07 -> 1999-06 |  | W5W | R5W | H7 | H7 |  | PY21W | P21W | W5W | H1 | P21W | P21W | P21W | W3W | C5W | C10W | C5W |  | C6W | C10W | R10W | C5W | C5W
BMW0220AU | BMW | 3 | 3 SERIES TO 2.95>6.99 | BRK5P | 323i Worldline | E2494 170ch (125kw) 12cv M5 | 1996-07 -> 1999-06 |  | W5W | R5W | H7 | H7 |  | PY21W | P21W | W5W | H1 | P21W | P21W | P21W | W3W | C5W | C10W | C5W |  | C6W | C10W | R10W | C5W | C5W
BMW0220AV | BMW | 3 | 3 SERIES TO 2.95>6.99 | BRK5P | 323i Worldline Auto | E2494 170ch (125kw) 14cv A5 | 1996-07 -> 1999-06 |  | W5W | R5W | H7 | H7 |  | PY21W | P21W | W5W | H1 | P21W | P21W | P21W | W3W | C5W | C10W | C5W |  | C6W | C10W | R10W | C5W | C5W
BMW0220AW | BMW | 3 | 3 SERIES TO 2.95>6.99 | BRK5P | 323i World Pack | E2494 170ch (125kw) 12cv M5 | 1996-07 -> 1999-06 |  | W5W | R5W | H7 | H7 |  | PY21W | P21W | W5W | H1 | P21W | P21W | P21W | W3W | C5W | C10W | C5W |  | C6W | C10W | R10W | C5W | C5W
BMW0220AX | BMW | 3 | 3 SERIES TO 2.95>6.99 | BRK5P | 323i World Pack Auto | E2494 170ch (125kw) 14cv A5 | 1996-07 -> 1999-06 |  | W5W | R5W | H7 | H7 |  | PY21W | P21W | W5W | H1 | P21W | P21W | P21W | W3W | C5W | C10W | C5W |  | C6W | C10W | R10W | C5W | C5W
BMW0220AC | BMW | 3 | 3 SERIES TO 2.95>6.99 | BRK5P | 328i | E2793 193ch (142kw) 14cv M5 | 1995-04 -> 1996-06 |  | W5W | R5W | H1 / H7 | H1 / H7 |  | PY21W | P21W | W5W | H1 | P21W | P21W | P21W | W3W | C5W | C10W | C5W |  | C6W | C10W | R10W | C5W | C5W
BMW0220AD | BMW | 3 | 3 SERIES TO 2.95>6.99 | BRK5P | 328i Auto | E2793 193ch (142kw) 16cv A5 | 1995-04 -> 1996-06 |  | W5W | R5W | H1 / H7 | H1 / H7 |  | PY21W | P21W | W5W | H1 | P21W | P21W | P21W | W3W | C5W | C10W | C5W |  | C6W | C10W | R10W | C5W | C5W
BMW0220AY | BMW | 3 | 3 SERIES TO 2.95>6.99 | BRK5P | 328i Worldline | E2793 193ch (142kw) 14cv M5 | 1996-07 -> 1999-06 |  | W5W | R5W | H7 | H7 |  | PY21W | P21W | W5W | H1 | P21W | P21W | P21W | W3W | C5W | C10W | C5W |  | C6W | C10W | R10W | C5W | C5W
BMW0220AZ | BMW | 3 | 3 SERIES TO 2.95>6.99 | BRK5P | 328i Worldline Auto | E2793 193ch (142kw) 16cv A5 | 1996-07 -> 1999-06 |  | W5W | R5W | H7 | H7 |  | PY21W | P21W | W5W | H1 | P21W | P21W | P21W | W3W | C5W | C10W | C5W |  | C6W | C10W | R10W | C5W | C5W
BMW0220BA | BMW | 3 | 3 SERIES TO 2.95>6.99 | BRK5P | 328i World Pack | E2793 193ch (142kw) 14cv M5 | 1996-07 -> 1999-06 |  | W5W | R5W | H7 | H7 |  | PY21W | P21W | W5W | H1 | P21W | P21W | P21W | W3W | C5W | C10W | C5W |  | C6W | C10W | R10W | C5W | C5W
BMW0220BB | BMW | 3 | 3 SERIES TO 2.95>6.99 | BRK5P | 328i World Pack Auto | E2793 193ch (142kw) 16cv A5 | 1996-07 -> 1999-06 |  | W5W | R5W | H7 | H7 |  | PY21W | P21W | W5W | H1 | P21W | P21W | P21W | W3W | C5W | C10W | C5W |  | C6W | C10W | R10W | C5W | C5W
BMW0220AE | BMW | 3 | 3 SERIES TO 2.95>6.99 | BRK5P | 318tds | D1665 90ch (66kw) 5cv M5 | 1995-04 -> 1999-06 |  | W5W | R5W | H7 | H7 |  | PY21W | P21W | W5W | H1 | P21W | P21W | P21W | W3W | C5W | C10W | C5W |  | C6W | C10W | R10W | C5W | C5W
BMW0220AF | BMW | 3 | 3 SERIES TO 2.95>6.99 | BRK5P | 318tds Pack | D1665 90ch (66kw) 5cv M5 | 1995-04 -> 1996-06 |  | W5W | R5W | H1 / H7 | H1 / H7 |  | PY21W | P21W | W5W | H1 | P21W | P21W | P21W | W3W | C5W | C10W | C5W |  | C6W | C10W | R10W | C5W | C5W
BMW0220BC | BMW | 3 | 3 SERIES TO 2.95>6.99 | BRK5P | 318tds Wordline | D1665 90ch (66kw) 5cv M5 | 1996-07 -> 1999-06 |  | W5W | R5W | H7 | H7 |  | PY21W | P21W | W5W | H1 | P21W | P21W | P21W | W3W | C5W | C10W | C5W |  | C6W | C10W | R10W | C5W | C5W
BMW0220AG | BMW | 3 | 3 SERIES TO 2.95>6.99 | BRK5P | 325tds | D2498 143ch (105kw) 7cv M5 | 1995-04 -> 1999-06 |  | W5W | R5W | H7 | H7 |  | PY21W | P21W | W5W | H1 | P21W | P21W | P21W | W3W | C5W | C10W | C5W |  | C6W | C10W | R10W | C5W | C5W
BMW0220AH | BMW | 3 | 3 SERIES TO 2.95>6.99 | BRK5P | 325tds Auto | D2498 143ch (105kw) 10cv A5 | 1995-04 -> 1999-06 |  | W5W | R5W | H7 | H7 |  | PY21W | P21W | W5W | H1 | P21W | P21W | P21W | W3W | C5W | C10W | C5W |  | C6W | C10W | R10W | C5W | C5W
BMW0220AI | BMW | 3 | 3 SERIES TO 2.95>6.99 | BRK5P | 325tds Pack | D2498 143ch (105kw) 7cv M5 | 1995-04 -> 1996-06 |  | W5W | R5W | H1 / H7 | H1 / H7 |  | PY21W | P21W | W5W | H1 | P21W | P21W | P21W | W3W | C5W | C10W | C5W |  | C6W | C10W | R10W | C5W | C5W
BMW0220AJ | BMW | 3 | 3 SERIES TO 2.95>6.99 | BRK5P | 325tds Pack Auto | D2498 143ch (105kw) 10cv A5 | 1995-04 -> 1996-06 |  | W5W | R5W | H1 / H7 | H1 / H7 |  | PY21W | P21W | W5W | H1 | P21W | P21W | P21W | W3W | C5W | C10W | C5W |  | C6W | C10W | R10W | C5W | C5W
BMW0220BD | BMW | 3 | 3 SERIES TO 2.95>6.99 | BRK5P | 325tds Worldline | D2498 143ch (105kw) 7cv M5 | 1996-07 -> 1999-06 |  | W5W | R5W | H7 | H7 |  | PY21W | P21W | W5W | H1 | P21W | P21W | P21W | W3W | C5W | C10W | C5W |  | C6W | C10W | R10W | C5W | C5W
BMW0220BE | BMW | 3 | 3 SERIES TO 2.95>6.99 | BRK5P | 325tds World Auto | D2498 143ch (105kw) 10cv A5 | 1996-07 -> 1999-06 |  | W5W | R5W | H7 | H7 |  | PY21W | P21W | W5W | H1 | P21W | P21W | P21W | W3W | C5W | C10W | C5W |  | C6W | C10W | R10W | C5W | C5W
BMW0220BF | BMW | 3 | 3 SERIES TO 2.95>6.99 | BRK5P | 325tds World Pack | D2498 143ch (105kw) 7cv M5 | 1996-07 -> 1999-06 |  | W5W | R5W | H7 | H7 |  | PY21W | P21W | W5W | H1 | P21W | P21W | P21W | W3W | C5W | C10W | C5W |  | C6W | C10W | R10W | C5W | C5W
BMW0220BG | BMW | 3 | 3 SERIES TO 2.95>6.99 | BRK5P | 325tds World Pack Au | D2498 143ch (105kw) 10cv A5 | 1996-07 -> 1999-06 |  | W5W | R5W | H7 | H7 |  | PY21W | P21W | W5W | H1 | P21W | P21W | P21W | W3W | C5W | C10W | C5W |  | C6W | C10W | R10W | C5W | C5W
BMW0290AA | BMW | 3 | 3 SERIES TOURING (E46) 7.99 > 09.01 | BRK5P | 318i | E1895 118ch (87kw) 8cv M5 | 1999-07 -> 2001-09 |  | W5W | P21/4W | H7 / D2-S | H7 |  | PY21W | PY21W | W5W | HB4 | P21W | P21W | P21W | LED | C5W | C5W |  | C5W | C6W | C10W | R6W | C10W | C5W
BMW0290AB | BMW | 3 | 3 SERIES TOURING (E46) 7.99 > 09.01 | BRK5P | 318i Auto | E1895 118ch (87kw) 8cv A4 | 1999-07 -> 2001-09 |  | W5W | P21/4W | H7 / D2-S | H7 |  | PY21W | PY21W | W5W | HB4 | P21W | P21W | P21W | LED | C5W | C5W |  | C5W | C6W | C10W | R6W | C10W | C5W
BMW0290AC | BMW | 3 | 3 SERIES TOURING (E46) 7.99 > 09.01 | BRK5P | 318i Pack | E1895 118ch (87kw) 8cv M5 | 1999-07 -> 2001-09 |  | W5W | P21/4W | H7 / D2-S | H7 |  | PY21W | PY21W | W5W | HB4 | P21W | P21W | P21W | LED | C5W | C5W |  | C5W | C6W | C10W | R6W | C10W | C5W
BMW0290AD | BMW | 3 | 3 SERIES TOURING (E46) 7.99 > 09.01 | BRK5P | 318i Pack Auto | E1895 118ch (87kw) 8cv A4 | 1999-07 -> 2001-09 |  | W5W | P21/4W | H7 / D2-S | H7 |  | PY21W | PY21W | W5W | HB4 | P21W | P21W | P21W | LED | C5W | C5W |  | C5W | C6W | C10W | R6W | C10W | C5W
BMW0290AE | BMW | 3 | 3 SERIES TOURING (E46) 7.99 > 09.01 | BRK5P | 320i | E1991 150ch (110kw) 10cv M5 | 1999-07 -> 2001-09 |  | W5W | P21/4W | H7 / D2-S | H7 |  | PY21W | PY21W | W5W | HB4 | P21W | P21W | P21W | LED | C5W | C5W |  | C5W | C6W | C10W | R6W | C10W | C5W
BMW0290AF | BMW | 3 | 3 SERIES TOURING (E46) 7.99 > 09.01 | BRK5P | 320i Auto | E1991 150ch (110kw) 10cv A5 | 1999-07 -> 2001-09 |  | W5W | P21/4W | H7 / D2-S | H7 |  | PY21W | PY21W | W5W | HB4 | P21W | P21W | P21W | LED | C5W | C5W |  | C5W | C6W | C10W | R6W | C10W | C5W
BMW0290AG | BMW | 3 | 3 SERIES TOURING (E46) 7.99 > 09.01 | BRK5P | 320i Pack | E1991 150ch (110kw) 10cv M5 | 1999-07 -> 2001-09 |  | W5W | P21/4W | H7 / D2-S | H7 |  | PY21W | PY21W | W5W | HB4 | P21W | P21W | P21W | LED | C5W | C5W |  | C5W | C6W | C10W | R6W | C10W | C5W
BMW0290AH | BMW | 3 | 3 SERIES TOURING (E46) 7.99 > 09.01 | BRK5P | 320i Pack Auto | E1991 150ch (110kw) 10cv A5 | 1999-07 -> 2001-09 |  | W5W | P21/4W | H7 / D2-S | H7 |  | PY21W | PY21W | W5W | HB4 | P21W | P21W | P21W | LED | C5W | C5W |  | C5W | C6W | C10W | R6W | C10W | C5W
BMW0290AI | BMW | 3 | 3 SERIES TOURING (E46) 7.99 > 09.01 | BRK5P | 320i Pack Luxe | E1991 150ch (110kw) 10cv M5 | 1999-07 -> 2001-09 |  | W5W | P21/4W | H7 / D2-S | H7 |  | PY21W | PY21W | W5W | HB4 | P21W | P21W | P21W | LED | C5W | C5W |  | C5W | C6W | C10W | R6W | C10W | C5W
BMW0290AJ | BMW | 3 | 3 SERIES TOURING (E46) 7.99 > 09.01 | BRK5P | 320i Pack Luxe Auto | E1991 150ch (110kw) 10cv A5 | 1999-07 -> 2001-09 |  | W5W | P21/4W | H7 / D2-S | H7 |  | PY21W | PY21W | W5W | HB4 | P21W | P21W | P21W | LED | C5W | C5W |  | C5W | C6W | C10W | R6W | C10W | C5W
BMW0290AY | BMW | 3 | 3 SERIES TOURING (E46) 7.99 > 09.01 | BRK5P | 320i 2.2 | E2171 170ch (125kw) 11cv M5 | 2000-07 > 2001-09 |  | W5W | P21/4W | H7 / D2-S | H7 |  | PY21W | PY21W | W5W | HB4 | P21W | P21W | P21W | LED | C5W | C5W |  | C5W | C6W | C10W | C6W | C10W | C5W
BMW0290AZ | BMW | 3 | 3 SERIES TOURING (E46) 7.99 > 09.01 | BRK5P | 320i Auto 2.2 | E2171 170ch (125kw) 11cv A5 | 2000-07 > 2001-09 |  | W5W | P21/4W | H7 / D2-S | H7 |  | PY21W | PY21W | W5W | HB4 | P21W | P21W | P21W | LED | C5W | C5W |  | C5W | C6W | C10W | C6W | C10W | C5W
BMW0290BA | BMW | 3 | 3 SERIES TOURING (E46) 7.99 > 09.01 | BRK5P | 320i Pack 2.2 | E2171 170ch (125kw) 11cv M5 | 2000-07 > 2001-09 |  | W5W | P21/4W | H7 / D2-S | H7 |  | PY21W | PY21W | W5W | HB4 | P21W | P21W | P21W | LED | C5W | C5W |  | C5W | C6W | C10W | C6W | C10W | C5W
BMW0290BB | BMW | 3 | 3 SERIES TOURING (E46) 7.99 > 09.01 | BRK5P | 320i Pack Auto 2.2 | E2171 170ch (125kw) 11cv A5 | 2000-07 > 2001-09 |  | W5W | P21/4W | H7 / D2-S | H7 |  | PY21W | PY21W | W5W | HB4 | P21W | P21W | P21W | LED | C5W | C5W |  | C5W | C6W | C10W | C6W | C10W | C5W
BMW0290BC | BMW | 3 | 3 SERIES TOURING (E46) 7.99 > 09.01 | BRK5P | 320i Pack Luxe 2.2 | E2171 170ch (125kw) 11cv M5 | 2000-07 > 2001-09 |  | W5W | P21/4W | H7 / D2-S | H7 |  | PY21W | PY21W | W5W | HB4 | P21W | P21W | P21W | LED | C5W | C5W |  | C5W | C6W | C10W | C6W | C10W | C5W
BMW0290BD | BMW | 3 | 3 SERIES TOURING (E46) 7.99 > 09.01 | BRK5P | 320i Pack Luxe Auto 2.2 | E2171 170ch (125kw) 11cv A5 | 2000-07 > 2001-09 |  | W5W | P21/4W | H7 / D2-S | H7 |  | PY21W | PY21W | W5W | HB4 | P21W | P21W | P21W | LED | C5W | C5W |  | C5W | C6W | C10W | C6W | C10W | C5W
BMW0290BE | BMW | 3 | 3 SERIES TOURING (E46) 7.99 > 09.01 | BRK5P | 325i | E2494 192ch (141kw) 12cv M5 | 2000-07 > 2001-09 |  | W5W | P21/4W | H7 / D2-S | H7 |  | PY21W | PY21W | W5W | HB4 | P21W | P21W | P21W | LED | C5W | C5W |  | C5W | C6W | C10W | C6W | C10W | C5W
BMW0290BF | BMW | 3 | 3 SERIES TOURING (E46) 7.99 > 09.01 | BRK5P | 325i Auto | E2494 192ch (141kw) 13cv A5 | 2000-07 > 2001-09 |  | W5W | P21/4W | H7 / D2-S | H7 |  | PY21W | PY21W | W5W | HB4 | P21W | P21W | P21W | LED | C5W | C5W |  | C5W | C6W | C10W | C6W | C10W | C5W
BMW0290BG | BMW | 3 | 3 SERIES TOURING (E46) 7.99 > 09.01 | BRK5P | 325i Pack | E2494 192ch (141kw) 12cv M5 | 2000-07 > 2001-09 |  | W5W | P21/4W | H7 / D2-S | H7 |  | PY21W | PY21W | W5W | HB4 | P21W | P21W | P21W | LED | C5W | C5W |  | C5W | C6W | C10W | C6W | C10W | C5W
BMW0290BH | BMW | 3 | 3 SERIES TOURING (E46) 7.99 > 09.01 | BRK5P | 325i Pack Auto | E2494 192ch (141kw) 13cv A5 | 2000-07 > 2001-09 |  | W5W | P21/4W | H7 / D2-S | H7 |  | PY21W | PY21W | W5W | HB4 | P21W | P21W | P21W | LED | C5W | C5W |  | C5W | C6W | C10W | C6W | C10W | C5W
BMW0290BI | BMW | 3 | 3 SERIES TOURING (E46) 7.99 > 09.01 | BRK5P | 325i Pack Luxe | E2494 192ch (141kw) 12cv M5 | 2000-07 > 2001-09 |  | W5W | P21/4W | H7 / D2-S | H7 |  | PY21W | PY21W | W5W | HB4 | P21W | P21W | P21W | LED | C5W | C5W |  | C5W | C6W | C10W | C6W | C10W | C5W
BMW0290BJ | BMW | 3 | 3 SERIES TOURING (E46) 7.99 > 09.01 | BRK5P | 325i Pack Luxe Auto | E2494 192ch (141kw) 13cv A5 | 2000-07 > 2001-09 |  | W5W | P21/4W | H7 / D2-S | H7 |  | PY21W | PY21W | W5W | HB4 | P21W | P21W | P21W | LED | C5W | C5W |  | C5W | C6W | C10W | C6W | C10W | C5W
BMW0290BO | BMW | 3 | 3 SERIES TOURING (E46) 7.99 > 09.01 | BRK5P | 325xi | E2494 192ch (141kw) 13cv M5 | 2000-07 > 2001-09 |  | W5W | P21/4W | H7 / D2-S | H7 |  | PY21W | PY21W | W5W | HB4 | P21W | P21W | P21W | LED | C5W | C5W |  | C5W | C6W | C10W | C6W | C10W | C5W
BMW0290BP | BMW | 3 | 3 SERIES TOURING (E46) 7.99 > 09.01 | BRK5P | 325xi Auto | E2494 192ch (141kw) 13cv A5 | 2000-07 > 2001-09 |  | W5W | P21/4W | H7 / D2-S | H7 |  | PY21W | PY21W | W5W | HB4 | P21W | P21W | P21W | LED | C5W | C5W |  | C5W | C6W | C10W | C6W | C10W | C5W
BMW0290BQ | BMW | 3 | 3 SERIES TOURING (E46) 7.99 > 09.01 | BRK5P | 325xi Pack | E2494 192ch (141kw) 13cv M5 | 2000-07 > 2001-09 |  | W5W | P21/4W | H7 / D2-S | H7 |  | PY21W | PY21W | W5W | HB4 | P21W | P21W | P21W | LED | C5W | C5W |  | C5W | C6W | C10W | C6W | C10W | C5W
BMW0290BR | BMW | 3 | 3 SERIES TOURING (E46) 7.99 > 09.01 | BRK5P | 325xi Pack Auto | E2494 192ch (141kw) 13cv A5 | 2000-07 > 2001-09 |  | W5W | P21/4W | H7 / D2-S | H7 |  | PY21W | PY21W | W5W | HB4 | P21W | P21W | P21W | LED | C5W | C5W |  | C5W | C6W | C10W | C6W | C10W | C5W
BMW0290BS | BMW | 3 | 3 SERIES TOURING (E46) 7.99 > 09.01 | BRK5P | 325xi Pack Luxe | E2494 192ch (141kw) 13cv M5 | 2000-07 > 2001-09 |  | W5W | P21/4W | H7 / D2-S | H7 |  | PY21W | PY21W | W5W | HB4 | P21W | P21W | P21W | LED | C5W | C5W |  | C5W | C6W | C10W | C6W | C10W | C5W
BMW0290BT | BMW | 3 | 3 SERIES TOURING (E46) 7.99 > 09.01 | BRK5P | 325xi Pack Luxe Auto | E2494 192ch (141kw) 13cv A5 | 2000-07 > 2001-09 |  | W5W | P21/4W | H7 / D2-S | H7 |  | PY21W | PY21W | W5W | HB4 | P21W | P21W | P21W | LED | C5W | C5W |  | C5W | C6W | C10W | C6W | C10W | C5W
BMW0290AK | BMW | 3 | 3 SERIES TOURING (E46) 7.99 > 09.01 | BRK5P | 328i | E2793 193ch (142kw) 13cv M5 | 1999-07 -> 2001-09 |  | W5W | P21/4W | H7 / D2-S | H7 |  | PY21W | PY21W | W5W | HB4 | P21W | P21W | P21W | LED | C5W | C5W |  | C5W | C6W | C10W | R6W | C10W | C5W
BMW0290AL | BMW | 3 | 3 SERIES TOURING (E46) 7.99 > 09.01 | BRK5P | 328i Auto | E2793 193ch (142kw) 13cv A5 | 1999-07 -> 2001-09 |  | W5W | P21/4W | H7 / D2-S | H7 |  | PY21W | PY21W | W5W | HB4 | P21W | P21W | P21W | LED | C5W | C5W |  | C5W | C6W | C10W | R6W | C10W | C5W
BMW0290AM | BMW | 3 | 3 SERIES TOURING (E46) 7.99 > 09.01 | BRK5P | 328i Pack Luxe | E2793 193ch (142kw) 13cv M5 | 1999-07 -> 2001-09 |  | W5W | P21/4W | H7 / D2-S | H7 |  | PY21W | PY21W | W5W | HB4 | P21W | P21W | P21W | LED | C5W | C5W |  | C5W | C6W | C10W | R6W | C10W | C5W
BMW0290AN | BMW | 3 | 3 SERIES TOURING (E46) 7.99 > 09.01 | BRK5P | 328i Pack Luxe Auto | E2793 193ch (142kw) 13cv A5 | 1999-07 -> 2001-09 |  | W5W | P21/4W | H7 / D2-S | H7 |  | PY21W | PY21W | W5W | HB4 | P21W | P21W | P21W | LED | C5W | C5W |  | C5W | C6W | C10W | R6W | C10W | C5W
BMW0290BK | BMW | 3 | 3 SERIES TOURING (E46) 7.99 > 09.01 | BRK5P | 330i Pack | E2979 231ch (170kw) 15cv M5 | 2000-07 > 2001-09 |  | W5W | P21/4W | H7 / D2-S | H7 |  | PY21W | PY21W | W5W | HB4 | P21W | P21W | P21W | LED | C5W | C5W |  | C5W | C6W | C10W | C6W | C10W | C5W
BMW0290BL | BMW | 3 | 3 SERIES TOURING (E46) 7.99 > 09.01 | BRK5P | 330i Pack auto | E2979 231ch (170kw) 16cv A5 | 2000-07 > 2001-09 |  | W5W | P21/4W | H7 / D2-S | H7 |  | PY21W | PY21W | W5W | HB4 | P21W | P21W | P21W | LED | C5W | C5W |  | C5W | C6W | C10W | C6W | C10W | C5W
BMW0290BM | BMW | 3 | 3 SERIES TOURING (E46) 7.99 > 09.01 | BRK5P | 330i Pack Luxe | E2979 231ch (170kw) 15cv M5 | 2000-07 > 2001-09 |  | W5W | P21/4W | H7 / D2-S | H7 |  | PY21W | PY21W | W5W | HB4 | P21W | P21W | P21W | LED | C5W | C5W |  | C5W | C6W | C10W | C6W | C10W | C5W
BMW0290BN | BMW | 3 | 3 SERIES TOURING (E46) 7.99 > 09.01 | BRK5P | 330i Pack Luxe Auto | E2979 231ch (170kw) 16cv A5 | 2000-07 > 2001-09 |  | W5W | P21/4W | H7 / D2-S | H7 |  | PY21W | PY21W | W5W | HB4 | P21W | P21W | P21W | LED | C5W | C5W |  | C5W | C6W | C10W | C6W | C10W | C5W
BMW0290BU | BMW | 3 | 3 SERIES TOURING (E46) 7.99 > 09.01 | BRK5P | 330xi Pack | E2979 231ch (170kw) 15cv M5 | 2000-07 > 2001-09 |  | W5W | P21/4W | H7 / D2-S | H7 |  | PY21W | PY21W | W5W | HB4 | P21W | P21W | P21W | LED | C5W | C5W |  | C5W | C6W | C10W | C6W | C10W | C5W
BMW0290BV | BMW | 3 | 3 SERIES TOURING (E46) 7.99 > 09.01 | BRK5P | 330xi Pack Auto | E2979 231ch (170kw) 16cv A5 | 2000-07 > 2001-09 |  | W5W | P21/4W | H7 / D2-S | H7 |  | PY21W | PY21W | W5W | HB4 | P21W | P21W | P21W | LED | C5W | C5W |  | C5W | C6W | C10W | C6W | C10W | C5W
BMW0290BW | BMW | 3 | 3 SERIES TOURING (E46) 7.99 > 09.01 | BRK5P | 330xi Pack Luxe | E2979 231ch (170kw) 15cv M5 | 2000-07 > 2001-09 |  | W5W | P21/4W | H7 / D2-S | H7 |  | PY21W | PY21W | W5W | HB4 | P21W | P21W | P21W | LED | C5W | C5W |  | C5W | C6W | C10W | C6W | C10W | C5W
BMW0290BX | BMW | 3 | 3 SERIES TOURING (E46) 7.99 > 09.01 | BRK5P | 330xi Pack Luxe Auto | E2979 231ch (170kw) 16cv A5 | 2000-07 > 2001-09 |  | W5W | P21/4W | H7 / D2-S | H7 |  | PY21W | PY21W | W5W | HB4 | P21W | P21W | P21W | LED | C5W | C5W |  | C5W | C6W | C10W | C6W | C10W | C5W
BMW0290AO | BMW | 3 | 3 SERIES TOURING (E46) 7.99 > 09.01 | BRK5P | 320d | D1951 131ch (96kw) 7cv M5 | 1999-07 -> 2001-09 |  | W5W | P21/4W | H7 / D2-S | H7 |  | PY21W | PY21W | W5W | HB4 | P21W | P21W | P21W | LED | C5W | C5W |  | C5W | C6W | C10W | R6W | C10W | C5W
BMW0290AR | BMW | 3 | 3 SERIES TOURING (E46) 7.99 > 09.01 | BRK5P | 320d Auto | D1951 131ch (96kw) 7cv A5 | 2000-04 -> 2001-09 |  | W5W | P21/4W | H7 / D2-S | H7 |  | PY21W | PY21W | W5W | HB4 | P21W | P21W | P21W | LED | C5W | C5W |  | C5W | C6W | C10W | R6W | C10W | C5W
BMW0290AP | BMW | 3 | 3 SERIES TOURING (E46) 7.99 > 09.01 | BRK5P | 320d Pack | D1951 131ch (96kw) 7cv M5 | 1999-07 -> 2001-09 |  | W5W | P21/4W | H7 / D2-S | H7 |  | PY21W | PY21W | W5W | HB4 | P21W | P21W | P21W | LED | C5W | C5W |  | C5W | C6W | C10W | R6W | C10W | C5W
BMW0290AS | BMW | 3 | 3 SERIES TOURING (E46) 7.99 > 09.01 | BRK5P | 320d Pack Auto | D1951 131ch (96kw) 7cv A5 | 2000-04 -> 2001-09 |  | W5W | P21/4W | H7 / D2-S | H7 |  | PY21W | PY21W | W5W | HB4 | P21W | P21W | P21W | LED | C5W | C5W |  | C5W | C6W | C10W | R6W | C10W | C5W
BMW0290AQ | BMW | 3 | 3 SERIES TOURING (E46) 7.99 > 09.01 | BRK5P | 320d Pack Luxe | D1951 131ch (96kw) 7cv M5 | 1999-07 -> 2001-09 |  | W5W | P21/4W | H7 / D2-S | H7 |  | PY21W | PY21W | W5W | HB4 | P21W | P21W | P21W | LED | C5W | C5W |  | C5W | C6W | C10W | R6W | C10W | C5W
BMW0290AT | BMW | 3 | 3 SERIES TOURING (E46) 7.99 > 09.01 | BRK5P | 320d Pack Luxe Auto | D1951 131ch (96kw) 7cv A5 | 2000-04 -> 2001-09 |  | W5W | P21/4W | H7 / D2-S | H7 |  | PY21W | PY21W | W5W | HB4 | P21W | P21W | P21W | LED | C5W | C5W |  | C5W | C6W | C10W | R6W | C10W | C5W
BMW0290AU | BMW | 3 | 3 SERIES TOURING (E46) 7.99 > 09.01 | BRK5P | 330d Pack | D2926 184ch (135kw) 11cv M5 | 2000-04 -> 2001-09 |  | W5W | P21/4W | H7 / D2-S | H7 |  | PY21W | PY21W | W5W | HB4 | P21W | P21W | P21W | LED | C5W | C5W |  | C5W | C6W | C10W | R6W | C10W | C5W
BMW0290AV | BMW | 3 | 3 SERIES TOURING (E46) 7.99 > 09.01 | BRK5P | 330d Pack Auto | D2926 184ch (135kw) 11cv A5 | 2000-04 -> 2001-09 |  | W5W | P21/4W | H7 / D2-S | H7 |  | PY21W | PY21W | W5W | HB4 | P21W | P21W | P21W | LED | C5W | C5W |  | C5W | C6W | C10W | R6W | C10W | C5W
BMW0290AW | BMW | 3 | 3 SERIES TOURING (E46) 7.99 > 09.01 | BRK5P | 330d Pack Luxe | D2926 184ch (135kw) 11cv M5 | 2000-04 -> 2001-09 |  | W5W | P21/4W | H7 / D2-S | H7 |  | PY21W | PY21W | W5W | HB4 | P21W | P21W | P21W | LED | C5W | C5W |  | C5W | C6W | C10W | R6W | C10W | C5W
BMW0290AX | BMW | 3 | 3 SERIES TOURING (E46) 7.99 > 09.01 | BRK5P | 330d Pack Luxe Auto | D2926 184ch (135kw) 11cv A5 | 2000-04 -> 2001-09 |  | W5W | P21/4W | H7 / D2-S | H7 |  | PY21W | PY21W | W5W | HB4 | P21W | P21W | P21W | LED | C5W | C5W |  | C5W | C6W | C10W | R6W | C10W | C5W
BMW0290BY | BMW | 3 | 3 SERIES TOURING (E46) 7.99 > 09.01 | BRK5P | 330xd | D2926 184ch (135kw) 12cv M5 | 2000-07 > 2001-09 |  | W5W | P21/4W | H7 / D2-S | H7 |  | PY21W | PY21W | W5W | HB4 | P21W | P21W | P21W | LED | C5W | C5W |  | C5W | C6W | C10W | C6W | C10W | C5W
BMW0290BZ | BMW | 3 | 3 SERIES TOURING (E46) 7.99 > 09.01 | BRK5P | 330xd Auto | D2926 184ch (135kw) 12cv A5 | 2000-07 > 2001-09 |  | W5W | P21/4W | H7 / D2-S | H7 |  | PY21W | PY21W | W5W | HB4 | P21W | P21W | P21W | LED | C5W | C5W |  | C5W | C6W | C10W | C6W | C10W | C5W
BMW0290CA | BMW | 3 | 3 SERIES TOURING (E46) 7.99 > 09.01 | BRK5P | 330xd Pack | D2926 184ch (135kw) 12cv M5 | 2000-07 > 2001-09 |  | W5W | P21/4W | H7 / D2-S | H7 |  | PY21W | PY21W | W5W | HB4 | P21W | P21W | P21W | LED | C5W | C5W |  | C5W | C6W | C10W | C6W | C10W | C5W
BMW0290CB | BMW | 3 | 3 SERIES TOURING (E46) 7.99 > 09.01 | BRK5P | 330xd Pack Auto | D2926 184ch (135kw) 12cv A5 | 2000-07 > 2001-09 |  | W5W | P21/4W | H7 / D2-S | H7 |  | PY21W | PY21W | W5W | HB4 | P21W | P21W | P21W | LED | C5W | C5W |  | C5W | C6W | C10W | C6W | C10W | C5W
BMW0290CC | BMW | 3 | 3 SERIES TOURING (E46) 7.99 > 09.01 | BRK5P | 330xd Pack Luxe | D2926 184ch (135kw) 12cv M5 | 2000-07 > 2001-09 |  | W5W | P21/4W | H7 / D2-S | H7 |  | PY21W | PY21W | W5W | HB4 | P21W | P21W | P21W | LED | C5W | C5W |  | C5W | C6W | C10W | C6W | C10W | C5W
BMW0290CD | BMW | 3 | 3 SERIES TOURING (E46) 7.99 > 09.01 | BRK5P | 330xd Pack Luxe Auto | D2926 184ch (135kw) 12cv A5 | 2000-07 > 2001-09 |  | W5W | P21/4W | H7 / D2-S | H7 |  | PY21W | PY21W | W5W | HB4 | P21W | P21W | P21W | LED | C5W | C5W |  | C5W | C6W | C10W | C6W | C10W | C5W
BMW0030AL | BMW | 3 | 3 SERIES COUPE 2.92>4.99 | CPE2P | 316i | E1596 102ch (75kw) 7cv M5 | 1995-02 -> 1999-04 |  | W5W | R5W | H7 | H7 |  | PY21W | P21W | W5W | H1 | P21W | P21W | P21W | P21W | C5W | C10W | C5W |  | R6W | C10W | C10W | C5W | C5W
BMW0030AM | BMW | 3 | 3 SERIES COUPE 2.92>4.99 | CPE2P | 316i Auto | E1596 102ch (75kw) 8cv A4 | 1995-02 -> 1999-04 |  | W5W | R5W | H7 | H7 |  | PY21W | P21W | W5W | H1 | P21W | P21W | P21W | P21W | C5W | C10W | C5W |  | R6W | C10W | C10W | C5W | C5W
BMW0030AV | BMW | 3 | 3 SERIES COUPE 2.92>4.99 | CPE2P | 316i Worldline | E1596 102ch (75kw) 7cv M5 | 1996-07 -> 1999-04 |  | W5W | R5W | H7 | H7 |  | PY21W | P21W | W5W | H1 | P21W | P21W | P21W | P21W | C5W | C10W | C5W |  | R6W | C10W | C10W | C5W | C5W
BMW0030AW | BMW | 3 | 3 SERIES COUPE 2.92>4.99 | CPE2P | 316i Worldline Auto | E1596 102ch (75kw) 8cv A4 | 1996-07 -> 1999-04 |  | W5W | R5W | H7 | H7 |  | PY21W | P21W | W5W | H1 | P21W | P21W | P21W | P21W | C5W | C10W | C5W |  | R6W | C10W | C10W | C5W | C5W
BMW0030AA | BMW | 3 | 3 SERIES COUPE 2.92>4.99 | CPE2P | 318iS 1.8L | E1796 140ch (103kw) 9cv M5 | 1992-02 > 1996-01 |  | W5W | R5W | H1 | H1 |  | PY21W | P21W | W5W | H1 | P21W | P21W | P21W | P21W | C5W | C10W | C5W |  | R6W | C10W | C10W | C5W | C5W
BMW0030AG | BMW | 3 | 3 SERIES COUPE 2.92>4.99 | CPE2P | 318iS 1.8L Auto | E1796 140ch (103kw) 9cv A4 | 1993-02 > 1996-01 |  | W5W | R5W | H1 | H1 |  | PY21W | P21W | W5W | H1 | P21W | P21W | P21W | P21W | C5W | C10W | C5W |  | R6W | C10W | C10W | C5W | C5W
BMW0030AT | BMW | 3 | 3 SERIES COUPE 2.92>4.99 | CPE2P | 318iS 1.9L | E1895 140ch (103kw) 10cv M5 | 1996-01 -> 1996-06 |  | W5W | R5W | H7 | H7 |  | PY21W | P21W | W5W | H1 | P21W | P21W | P21W | P21W | C5W | C10W | C5W |  | R6W | C10W | C10W | C5W | C5W
BMW0030AU | BMW | 3 | 3 SERIES COUPE 2.92>4.99 | CPE2P | 318iS 1.9L Auto | E1895 140ch (103kw) 10cv A4 | 1996-01 -> 1996-06 |  | W5W | R5W | H7 | H7 |  | PY21W | P21W | W5W | H1 | P21W | P21W | P21W | P21W | C5W | C10W | C5W |  | R6W | C10W | C10W | C5W | C5W
BMW0030AX | BMW | 3 | 3 SERIES COUPE 2.92>4.99 | CPE2P | 318iS Worldline | E1895 140ch (103kw) 10cv M5 | 1996-07 -> 1999-04 |  | W5W | R5W | H7 | H7 |  | PY21W | P21W | W5W | H1 | P21W | P21W | P21W | P21W | C5W | C10W | C5W |  | R6W | C10W | C10W | C5W | C5W
BMW0030AY | BMW | 3 | 3 SERIES COUPE 2.92>4.99 | CPE2P | 318iS Worldline Auto | E1895 140ch (103kw) 11cv A5 | 1996-07 -> 1999-04 |  | W5W | R5W | H7 | H7 |  | PY21W | P21W | W5W | H1 | P21W | P21W | P21W | P21W | C5W | C10W | C5W |  | R6W | C10W | C10W | C5W | C5W
BMW0030AB | BMW | 3 | 3 SERIES COUPE 2.92>4.99 | CPE2P | 320i (92-94) | E1991 150ch (110kw) 10cv M5 | 1992-02 > 1994-06 |  | W5W | R5W | H1 | H1 |  | PY21W | P21W | W5W | H1 | P21W | P21W | P21W | P21W | C5W | C10W | C5W |  | R6W | C10W | C10W | C5W | C5W
BMW0030AC | BMW | 3 | 3 SERIES COUPE 2.92>4.99 | CPE2P | 320i Auto (92-94) | E1991 150ch (110kw) 11cv A5 | 1992-02 > 1994-06 |  | W5W | R5W | H1 | H1 |  | PY21W | P21W | W5W | H1 | P21W | P21W | P21W | P21W | C5W | C10W | C5W |  | R6W | C10W | C10W | C5W | C5W
BMW0030AJ | BMW | 3 | 3 SERIES COUPE 2.92>4.99 | CPE2P | 320i (95-96) | E1991 150ch (110kw) 11cv M5 | 1994-09 -> 1996-06 |  | W5W | R5W | H7 | H7 |  | PY21W | P21W | W5W | H1 | P21W | P21W | P21W | P21W | C5W | C10W | C5W |  | R6W | C10W | C10W | C5W | C5W
BMW0030AK | BMW | 3 | 3 SERIES COUPE 2.92>4.99 | CPE2P | 320i Auto (95-96) | E1991 150ch (110kw) 11cv A5 | 1994-09 -> 1996-06 |  | W5W | R5W | H7 | H7 |  | PY21W | P21W | W5W | H1 | P21W | P21W | P21W | P21W | C5W | C10W | C5W |  | R6W | C10W | C10W | C5W | C5W
BMW0030AZ | BMW | 3 | 3 SERIES COUPE 2.92>4.99 | CPE2P | 320i Worldline | E1991 150ch (110kw) 11cv M5 | 1996-07 -> 1999-04 |  | W5W | R5W | H7 | H7 |  | PY21W | P21W | W5W | H1 | P21W | P21W | P21W | P21W | C5W | C10W | C5W |  | R6W | C10W | C10W | C5W | C5W
BMW0030BA | BMW | 3 | 3 SERIES COUPE 2.92>4.99 | CPE2P | 320i Worldline Auto | E1991 150ch (110kw) 11cv A5 | 1996-07 -> 1999-04 |  | W5W | R5W | H7 | H7 |  | PY21W | P21W | W5W | H1 | P21W | P21W | P21W | P21W | C5W | C10W | C5W |  | R6W | C10W | C10W | C5W | C5W
BMW0030AQ | BMW | 3 | 3 SERIES COUPE 2.92>4.99 | CPE2P | 323i | E2494 170ch (125kw) 12cv M5 | 1995-06 -> 1996-06 |  | W5W | R5W | H7 | H7 |  | PY21W | P21W | W5W | H1 | P21W | P21W | P21W | P21W | C5W | C10W | C5W |  | R6W | C10W | C10W | C5W | C5W
BMW0030AR | BMW | 3 | 3 SERIES COUPE 2.92>4.99 | CPE2P | 323i Auto | E2494 170ch (125kw) 14cv A5 | 1995-07 -> 1996-06 |  | W5W | R5W | H7 | H7 |  | PY21W | P21W | W5W | H1 | P21W | P21W | P21W | P21W | C5W | C10W | C5W |  | R6W | C10W | C10W | C5W | C5W
BMW0030BB | BMW | 3 | 3 SERIES COUPE 2.92>4.99 | CPE2P | 323i Worldline | E2494 170ch (125kw) 12cv M5 | 1996-07 -> 1999-04 |  | W5W | R5W | H7 | H7 |  | PY21W | P21W | W5W | H1 | P21W | P21W | P21W | P21W | C5W | C10W | C5W |  | R6W | C10W | C10W | C5W | C5W
BMW0030BC | BMW | 3 | 3 SERIES COUPE 2.92>4.99 | CPE2P | 323i Worldline Auto | E2494 170ch (125kw) 14cv A5 | 1996-07 -> 1999-04 |  | W5W | R5W | H7 | H7 |  | PY21W | P21W | W5W | H1 | P21W | P21W | P21W | P21W | C5W | C10W | C5W |  | R6W | C10W | C10W | C5W | C5W
BMW0030AD | BMW | 3 | 3 SERIES COUPE 2.92>4.99 | CPE2P | 325i | E2494 192ch (141kw) 13cv M5 | 1992-02 > 1995-06 |  | W5W | R5W | H1 | H1 |  | PY21W | P21W | W5W | H1 | P21W | P21W | P21W | P21W | C5W | C10W | C5W |  | R6W | C10W | C10W | C5W | C5W
BMW0030AE | BMW | 3 | 3 SERIES COUPE 2.92>4.99 | CPE2P | 325i Auto | E2494 192ch (141kw) 14cv A5 | 1992-02 > 1995-06 |  | W5W | R5W | H1 | H1 |  | PY21W | P21W | W5W | H1 | P21W | P21W | P21W | P21W | C5W | C10W | C5W |  | R6W | C10W | C10W | C5W | C5W
BMW0030AF | BMW | 3 | 3 SERIES COUPE 2.92>4.99 | CPE2P | 325i Sport | E2494 192ch (141kw) 13cv M5 | 1992-04 > 1995-06 |  | W5W | R5W | H1 | H1 |  | PY21W | P21W | W5W | H1 | P21W | P21W | P21W | P21W | C5W | C10W | C5W |  | R6W | C10W | C10W | C5W | C5W
BMW0030AN | BMW | 3 | 3 SERIES COUPE 2.92>4.99 | CPE2P | 328i | E2793 193ch (142kw) 14cv M5 | 1995-02 -> 1996-06 |  | W5W | R5W | H1 / H7 | H1 / H7 |  | PY21W | P21W | W5W | H1 | P21W | P21W | P21W | P21W | C5W | C10W | C5W |  | C6W | C10W | R10W | C5W | C5W
BMW0030AO | BMW | 3 | 3 SERIES COUPE 2.92>4.99 | CPE2P | 328i Auto | E2793 193ch (142kw) 16cv A5 | 1995-02 -> 1996-06 |  | W5W | R5W | H1 / H7 | H1 / H7 |  | PY21W | P21W | W5W | H1 | P21W | P21W | P21W | P21W | C5W | C10W | C5W |  | C6W | C10W | R10W | C5W | C5W
BMW0030BD | BMW | 3 | 3 SERIES COUPE 2.92>4.99 | CPE2P | 328i Wordline | E2793 193ch (142kw) 14cv M5 | 1996-07 -> 1999-04 |  | W5W | R5W | H7 | H7 |  | PY21W | P21W | W5W | H1 | P21W | P21W | P21W | P21W | C5W | C10W | C5W |  | C6W | C10W | R10W | C5W | C5W
BMW0030BE | BMW | 3 | 3 SERIES COUPE 2.92>4.99 | CPE2P | 328i Wordline Auto | E2793 193ch (142kw) 16cv A5 | 1996-07 -> 1999-04 |  | W5W | R5W | H7 | H7 |  | PY21W | P21W | W5W | H1 | P21W | P21W | P21W | P21W | C5W | C10W | C5W |  | C6W | C10W | R10W | C5W | C5W
BMW0030AP | BMW | 3 | 3 SERIES COUPE 2.92>4.99 | CPE2P | 328i Sport | E2793 193ch (142kw) 14cv M5 | 1995-02 -> 1996-06 |  | W5W | R5W | H1 / H7 | H1 / H7 |  | PY21W | P21W | W5W | H1 | P21W | P21W | P21W | P21W | C5W | C10W | C5W |  | C6W | C10W | R10W | C5W | C5W
BMW0030BF | BMW | 3 | 3 SERIES COUPE 2.92>4.99 | CPE2P | 328i Wordline Sport | E2793 193ch (142kw) 14cv M5 | 1996-07 -> 1999-04 |  | W5W | R5W | H7 | H7 |  | PY21W | P21W | W5W | H1 | P21W | P21W | P21W | P21W | C5W | C10W | C5W |  | C6W | C10W | R10W | C5W | C5W
BMW0030AH | BMW | 3 | 3 SERIES COUPE 2.92>4.99 | CPE2P | M3 3.0 | E2990 286ch (210kw) 17cv M5 | 1993-02 > 1995-06 |  | W5W | R5W | H1 | H1 |  | PY21W | P21W | W5W | H1 | P21W | P21W | P21W | P21W | C5W | C10W | C5W |  | R6W | C10W | C10W | C5W | C5W
BMW0030AI | BMW | 3 | 3 SERIES COUPE 2.92>4.99 | CPE2P | M3 Pack 3.0 | E2990 286ch (210kw) 17cv M5 | 1993-02 > 1994-12 |  | W5W | R5W | H1 | H1 |  | PY21W | P21W | W5W | H1 | P21W | P21W | P21W | P21W | C5W | C10W | C5W |  | R6W | C10W | C10W | C5W | C5W
BMW0030AS | BMW | 3 | 3 SERIES COUPE 2.92>4.99 | CPE2P | M3 3.2 | E3201 321ch (236kw) 18cv M6 | 1995-11 -> 1999-04 |  | W5W | R5W | H7 | H7 |  | PY21W | P21W | W5W | H1 | P21W | P21W | P21W | P21W | C5W | C10W | C5W |  | C6W | C10W | R10W | C5W | C5W
BMW0280AG | BMW | 3 | 3 SERIES COUPE (E46) 04.99>09.01 | CPE2P | 318 Ci | E1895 118ch (87kw) 8cv M5 | 1999-07 -> 2001-09 |  | W5W | P21/4W | H7 / D2-S | H7 |  | PY21W | PY21W | W5W | HB4 | P21W | P21W | P21W | LED | C5W | C5W |  | C5W | C6W | C10W | R6W | C10W | C5W
BMW0280AH | BMW | 3 | 3 SERIES COUPE (E46) 04.99>09.01 | CPE2P | 318 Ci Auto | E1895 118ch (87kw) 8cv A4 | 1999-07 -> 2001-09 |  | W5W | P21/4W | H7 / D2-S | H7 |  | PY21W | PY21W | W5W | HB4 | P21W | P21W | P21W | LED | C5W | C5W |  | C5W | C6W | C10W | R6W | C10W | C5W
BMW0280AI | BMW | 3 | 3 SERIES COUPE (E46) 04.99>09.01 | CPE2P | 318 Ci Pack | E1895 118ch (87kw) 8cv M5 | 1999-07 -> 2001-09 |  | W5W | P21/4W | H7 / D2-S | H7 |  | PY21W | PY21W | W5W | HB4 | P21W | P21W | P21W | LED | C5W | C5W |  | C5W | C6W | C10W | R6W | C10W | C5W
BMW0280AJ | BMW | 3 | 3 SERIES COUPE (E46) 04.99>09.01 | CPE2P | 318 Ci Pack Auto | E1895 118ch (87kw) 8cv A4 | 1999-07 -> 2001-09 |  | W5W | P21/4W | H7 / D2-S | H7 |  | PY21W | PY21W | W5W | HB4 | P21W | P21W | P21W | LED | C5W | C5W |  | C5W | C6W | C10W | R6W | C10W | C5W
BMW0280AK | BMW | 3 | 3 SERIES COUPE (E46) 04.99>09.01 | CPE2P | 318 Ci 143ch | E1995 143ch (105kw) 9cv M5 | 1999-07 -> 2001-09 |  | W5W | P21/4W | H7 / D2-S | H7 |  | PY21W | PY21W | W5W | HB4 | P21W | P21W | P21W | LED | C5W | C5W |  | C5W | C6W | C10W | C6W | C10W | C5W
BMW0280AL | BMW | 3 | 3 SERIES COUPE (E46) 04.99>09.01 | CPE2P | 318 Ci 143ch Auto | E1995 143ch (105kw) 9cv A5 | 1999-07 -> 2001-09 |  | W5W | P21/4W | H7 / D2-S | H7 |  | PY21W | PY21W | W5W | HB4 | P21W | P21W | P21W | LED | C5W | C5W |  | C5W | C6W | C10W | C6W | C10W | C5W
BMW0280AM | BMW | 3 | 3 SERIES COUPE (E46) 04.99>09.01 | CPE2P | 318 Ci 143ch Pack | E1995 143ch (105kw) 9cv M5 | 1999-07 -> 2001-09 |  | W5W | P21/4W | H7 / D2-S | H7 |  | PY21W | PY21W | W5W | HB4 | P21W | P21W | P21W | LED | C5W | C5W |  | C5W | C6W | C10W | C6W | C10W | C5W
BMW0280AN | BMW | 3 | 3 SERIES COUPE (E46) 04.99>09.01 | CPE2P | 318 Ci 143ch Pack Auto | E1995 143ch (105kw) 9cv A5 | 1999-07 -> 2001-09 |  | W5W | P21/4W | H7 / D2-S | H7 |  | PY21W | PY21W | W5W | HB4 | P21W | P21W | P21W | LED | C5W | C5W |  | C5W | C6W | C10W | C6W | C10W | C5W
BMW0280AA | BMW | 3 | 3 SERIES COUPE (E46) 04.99>09.01 | CPE2P | 320 Ci | E1991 150ch (110kw) 10cv M5 | 1999-04 -> 2001-09 |  | W5W | P21/4W | H7 / D2-S | H7 |  | PY21W | PY21W | W5W | HB4 | P21W | P21W | P21W | LED | C5W | C5W |  | C5W | C6W | C10W | R6W | C10W | C5W
BMW0280AB | BMW | 3 | 3 SERIES COUPE (E46) 04.99>09.01 | CPE2P | 320 Ci Auto | E1991 150ch (110kw) 10cv A5 | 1999-04 -> 2001-09 |  | W5W | P21/4W | H7 / D2-S | H7 |  | PY21W | PY21W | W5W | HB4 | P21W | P21W | P21W | LED | C5W | C5W |  | C5W | C6W | C10W | R6W | C10W | C5W
BMW0280AO | BMW | 3 | 3 SERIES COUPE (E46) 04.99>09.01 | CPE2P | 320 Ci 2.2 | E2171 170ch (125kw) 11cv M5 | 2000-07 > 2001-09 |  | W5W | P21/4W | H7 / D2-S | H7 |  | PY21W | PY21W | W5W | HB4 | P21W | P21W | P21W | LED | C5W | C5W |  | C5W | C6W | C10W | C6W | C10W | C5W
BMW0280AP | BMW | 3 | 3 SERIES COUPE (E46) 04.99>09.01 | CPE2P | 320 Ci 2.2 Auto | E2171 170ch (125kw) 11cv A5 | 2000-07 > 2001-09 |  | W5W | P21/4W | H7 / D2-S | H7 |  | PY21W | PY21W | W5W | HB4 | P21W | P21W | P21W | LED | C5W | C5W |  | C5W | C6W | C10W | C6W | C10W | C5W
BMW0280AC | BMW | 3 | 3 SERIES COUPE (E46) 04.99>09.01 | CPE2P | 323 Ci | E2494 170ch (125kw) 11cv M5 | 1999-04 -> 2001-09 |  | W5W | P21/4W | H7 / D2-S | H7 |  | PY21W | PY21W | W5W | HB4 | P21W | P21W | P21W | LED | C5W | C5W |  | C5W | C6W | C10W | R6W | C10W | C5W
BMW0280AD | BMW | 3 | 3 SERIES COUPE (E46) 04.99>09.01 | CPE2P | 323 Ci Auto | E2494 170ch (125kw) 12cv A5 | 1999-04 -> 2001-09 |  | W5W | P21/4W | H7 / D2-S | H7 |  | PY21W | PY21W | W5W | HB4 | P21W | P21W | P21W | LED | C5W | C5W |  | C5W | C6W | C10W | R6W | C10W | C5W
BMW0280AQ | BMW | 3 | 3 SERIES COUPE (E46) 04.99>09.01 | CPE2P | 325 Ci | E2494 192ch (141kw) 12cv M5 | 2000-07 > 2001-09 |  | W5W | P21/4W | H7 / D2-S | H7 |  | PY21W | PY21W | W5W | HB4 | P21W | P21W | P21W | LED | C5W | C5W |  | C5W | C6W | C10W | R6W | C10W | C5W
BMW0280AR | BMW | 3 | 3 SERIES COUPE (E46) 04.99>09.01 | CPE2P | 325 Ci Auto | E2494 192ch (141kw) 13cv A5 | 2000-07 > 2001-09 |  | W5W | P21/4W | H7 / D2-S | H7 |  | PY21W | PY21W | W5W | HB4 | P21W | P21W | P21W | LED | C5W | C5W |  | C5W | C6W | C10W | R6W | C10W | C5W
BMW0280AE | BMW | 3 | 3 SERIES COUPE (E46) 04.99>09.01 | CPE2P | 328 Ci | E2793 193ch (142kw) 12cv M5 | 1999-04 -> 2001-09 |  | W5W | P21/4W | H7 / D2-S | H7 |  | PY21W | PY21W | W5W | HB4 | P21W | P21W | P21W | LED | C5W | C5W |  | C5W | C6W | C10W | R6W | C10W | C5W
BMW0280AF | BMW | 3 | 3 SERIES COUPE (E46) 04.99>09.01 | CPE2P | 328 Ci Auto | E2793 193ch (142kw) 13cv A5 | 1999-04 -> 2001-09 |  | W5W | P21/4W | H7 / D2-S | H7 |  | PY21W | PY21W | W5W | HB4 | P21W | P21W | P21W | LED | C5W | C5W |  | C5W | C6W | C10W | R6W | C10W | C5W
BMW0280AS | BMW | 3 | 3 SERIES COUPE (E46) 04.99>09.01 | CPE2P | 330 Ci | E2979 231ch (170kw) 15cv M5 | 2000-07 > 2001-09 |  | W5W | P21/4W | H7 / D2-S | H7 |  | PY21W | PY21W | W5W | HB4 | P21W | P21W | P21W | LED | C5W | C5W |  | C5W | C6W | C10W | C6W | C10W | C5W
BMW0280AT | BMW | 3 | 3 SERIES COUPE (E46) 04.99>09.01 | CPE2P | 330 Ci Auto | E2979 231ch (170kw) 15cv A5 | 2000-07 > 2001-09 |  | W5W | P21/4W | H7 / D2-S | H7 |  | PY21W | PY21W | W5W | HB4 | P21W | P21W | P21W | LED | C5W | C5W |  | C5W | C6W | C10W | C6W | C10W | C5W
BMW0280AU | BMW | 3 | 3 SERIES COUPE (E46) 04.99>09.01 | CPE2P | M 3 | E3246 343ch (252kw) 25cv M6 | 2000-09 > 2001-09 |  | W5W | P21/4W | H7 / D2-S | H7 |  | PY21W | PY21W | W5W | HB4 | P21W | P21W | P21W | LED | C5W | C5W |  | C5W | C6W | C10W | C6W | C10W | C5W
BMW0070AA | BMW | 3 | 3 SERIES CABRIOLET >04.93 | CAB2P | 318 I | E1796 115ch (kw) 9cv M5 | 1991-07 > 1993-04 |  | W5W | R5W | H1 | H1 |  | PY21W | P21W | W5W | H1 | P21W | P21W | P21W | LED | C5W | C10W | C5W |  | R6W | C10W | C10W | C5W | C5W
BMW0070AB | BMW | 3 | 3 SERIES CABRIOLET >04.93 | CAB2P | 318 I Auto | E1796 115ch (kw) 10cv A4 | 1991-07 > 1993-04 |  | W5W | R5W | H1 | H1 |  | PY21W | P21W | W5W | H1 | P21W | P21W | P21W | LED | C5W | C10W | C5W |  | R6W | C10W | C10W | C5W | C5W
BMW0070AC | BMW | 3 | 3 SERIES CABRIOLET >04.93 | CAB2P | 320 I | E1990 129ch (kw) 8cv M5 | 1988-07 > 1991-06 |  | W5W | R5W | H1 | H1 |  | PY21W | P21W | W5W | H1 | P21W | P21W | P21W | LED | C5W | C10W | C5W |  | R6W | C10W | C10W | C5W | C5W
BMW0070AD | BMW | 3 | 3 SERIES CABRIOLET >04.93 | CAB2P | 320 I WORLDLINE | E1990 129ch (kw) 8cv M5 | 1990-03 > 1991-06 |  | W5W | R5W | H1 | H1 |  | PY21W | P21W | W5W | H1 | P21W | P21W | P21W | LED | C5W | C10W | C5W |  | R6W | C10W | C10W | C5W | C5W
BMW0070AE | BMW | 3 | 3 SERIES CABRIOLET >04.93 | CAB2P | 320 I Auto | E1990 129ch (kw) 8cv A4 | 1988-07 > 1991-06 |  | W5W | R5W | H1 | H1 |  | PY21W | P21W | W5W | H1 | P21W | P21W | P21W | LED | C5W | C10W | C5W |  | R6W | C10W | C10W | C5W | C5W
BMW0070AF | BMW | 3 | 3 SERIES CABRIOLET >04.93 | CAB2P | 325 I | E2494 171ch (kw) 13cv M5 | 1986-07 > 1989-09 |  | W5W | R5W | H1 | H1 |  | PY21W | P21W | W5W | H1 | P21W | P21W | P21W | LED | C5W | C10W | C5W |  | R6W | C10W | C10W | C5W | C5W
BMW0070AG | BMW | 3 | 3 SERIES CABRIOLET >04.93 | CAB2P | 325 I Auto | E2494 171ch (kw) 12cv A4 | 1986-07 > 1989-09 |  | W5W | R5W | H1 | H1 |  | PY21W | P21W | W5W | H1 | P21W | P21W | P21W | LED | C5W | C10W | C5W |  | R6W | C10W | C10W | C5W | C5W
BMW0070AH | BMW | 3 | 3 SERIES CABRIOLET >04.93 | CAB2P | 325 I Catalyseur | E2494 170ch (kw) 13cv M5 | 1989-09 > 1993-02 |  | W5W | R5W | H1 | H1 |  | PY21W | P21W | W5W | H1 | P21W | P21W | P21W | LED | C5W | C10W | C5W |  | R6W | C10W | C10W | C5W | C5W
BMW0070AI | BMW | 3 | 3 SERIES CABRIOLET >04.93 | CAB2P | 325 I WORLDLINE | E2494 171ch (kw) 14cv M5 | 1990-03 > 1991-06 |  | W5W | R5W | H1 | H1 |  | PY21W | P21W | W5W | H1 | P21W | P21W | P21W | LED | C5W | C10W | C5W |  | R6W | C10W | C10W | C5W | C5W
BMW0070AJ | BMW | 3 | 3 SERIES CABRIOLET >04.93 | CAB2P | 325 I Auto Cat | E2494 170ch (kw) 12cv A4 | 1989-09 > 1993-02 |  | W5W | R5W | H1 | H1 |  | PY21W | P21W | W5W | H1 | P21W | P21W | P21W | LED | C5W | C10W | C5W |  | R6W | C10W | C10W | C5W | C5W
BMW0070AK | BMW | 3 | 3 SERIES CABRIOLET >04.93 | CAB2P | 325 I Auto WORLDLINE | E2494 171ch (kw) 12cv A4 | 1990-03 > 1991-06 |  | W5W | R5W | H1 | H1 |  | PY21W | P21W | W5W | H1 | P21W | P21W | P21W | LED | C5W | C10W | C5W |  | R6W | C10W | C10W | C5W | C5W
BMW0170AC | BMW | 3 | 3 SERIES CA 5.93>4.00 | CAB2P | 318i 9CV | E1796 116ch (85kw) 9cv M5 | 1994-07 -> 1999-06 |  | W5W | R5W | H7 | H7 |  | PY21W | P21W | W5W | H1 | P21W | P21W | P21W | LED | C5W | C10W | C5W |  | R6W | C10W | C10W | C5W | C5W
BMW0170AD | BMW | 3 | 3 SERIES CA 5.93>4.00 | CAB2P | 318i Auto 9CV | E1796 116ch (85kw) 9cv A4 | 1994-07 -> 1999-06 |  | W5W | R5W | H7 | H7 |  | PY21W | P21W | W5W | H1 | P21W | P21W | P21W | LED | C5W | C10W | C5W |  | R6W | C10W | C10W | C5W | C5W
BMW0170AQ | BMW | 3 | 3 SERIES CA 5.93>4.00 | CAB2P | 318i 8CV | E1796 116ch (85kw) 8cv M5 | 1999-07 -> 2000-04 |  | W5W | R5W | H7 | H7 |  | PY21W | P21W | W5W | H1 | P21W | P21W | P21W | LED | C5W | C10W | C5W |  | R6W | C10W | C10W | C5W | C5W
BMW0170AR | BMW | 3 | 3 SERIES CA 5.93>4.00 | CAB2P | 318i Auto 8CV | E1796 116ch (85kw) 8cv A4 | 1999-07 -> 2000-04 |  | W5W | R5W | H7 | H7 |  | PY21W | P21W | W5W | H1 | P21W | P21W | P21W | LED | C5W | C10W | C5W |  | R6W | C10W | C10W | C5W | C5W
BMW0170AJ | BMW | 3 | 3 SERIES CA 5.93>4.00 | CAB2P | 318i Worldline 9CV | E1796 116ch (85kw) 9cv M5 | 1996-07 -> 1999-06 |  | W5W | R5W | H7 | H7 |  | PY21W | P21W | W5W | H1 | P21W | P21W | P21W | LED | C5W | C10W | C5W |  | R6W | C10W | C10W | C5W | C5W
BMW0170AK | BMW | 3 | 3 SERIES CA 5.93>4.00 | CAB2P | 318i Worldl Auto 9CV | E1796 116ch (85kw) 9cv A4 | 1996-07 -> 1999-06 |  | W5W | R5W | H7 | H7 |  | PY21W | P21W | W5W | H1 | P21W | P21W | P21W | LED | C5W | C10W | C5W |  | R6W | C10W | C10W | C5W | C5W
BMW0170AS | BMW | 3 | 3 SERIES CA 5.93>4.00 | CAB2P | 318i Worldline 8CV | E1796 116ch (85kw) 8cv M5 | 1999-07 -> 2000-04 |  | W5W | R5W | H7 | H7 |  | PY21W | P21W | W5W | H1 | P21W | P21W | P21W | LED | C5W | C10W | C5W |  | R6W | C10W | C10W | C5W | C5W
BMW0170AT | BMW | 3 | 3 SERIES CA 5.93>4.00 | CAB2P | 318i World 8CV Auto | E1796 116ch (85kw) 8cv A4 | 1999-07 -> 2000-04 |  | W5W | R5W | H7 | H7 |  | PY21W | P21W | W5W | H1 | P21W | P21W | P21W | LED | C5W | C10W | C5W |  | R6W | C10W | C10W | C5W | C5W
BMW0170AE | BMW | 3 | 3 SERIES CA 5.93>4.00 | CAB2P | 320i | E1991 150ch (110kw) 11cv M5 | 1994-07 -> 1996-06 |  | W5W | R5W | H7 | H7 |  | PY21W | P21W | W5W | H1 | P21W | P21W | P21W | LED | C5W | C10W | C5W |  | R6W | C10W | C10W | C5W | C5W
BMW0170AF | BMW | 3 | 3 SERIES CA 5.93>4.00 | CAB2P | 320i Auto | E1991 150ch (110kw) 11cv A5 | 1994-07 -> 1996-06 |  | W5W | R5W | H7 | H7 |  | PY21W | P21W | W5W | H1 | P21W | P21W | P21W | LED | C5W | C10W | C5W |  | R6W | C10W | C10W | C5W | C5W
BMW0170AL | BMW | 3 | 3 SERIES CA 5.93>4.00 | CAB2P | 320i Worldline 11CV | E1991 150ch (110kw) 11cv M5 | 1996-07 -> 1999-06 |  | W5W | R5W | H7 | H7 |  | PY21W | P21W | W5W | H1 | P21W | P21W | P21W | LED | C5W | C10W | C5W |  | R6W | C10W | C10W | C5W | C5W
BMW0170AM | BMW | 3 | 3 SERIES CA 5.93>4.00 | CAB2P | 320i World Auto 11CV | E1991 150ch (110kw) 11cv A5 | 1996-07 -> 1999-06 |  | W5W | R5W | H7 | H7 |  | PY21W | P21W | W5W | H1 | P21W | P21W | P21W | LED | C5W | C10W | C5W |  | R6W | C10W | C10W | C5W | C5W
BMW0170AU | BMW | 3 | 3 SERIES CA 5.93>4.00 | CAB2P | 320i Worldline 10CV | E1991 150ch (110kw) 10cv M5 | 1999-07 -> 2000-04 |  | W5W | R5W | H7 | H7 |  | PY21W | P21W | W5W | H1 | P21W | P21W | P21W | LED | C5W | C10W | C5W |  | R6W | C10W | C10W | C5W | C5W
BMW0170AV | BMW | 3 | 3 SERIES CA 5.93>4.00 | CAB2P | 320i World 10CV Auto | E1991 150ch (110kw) 10cv A5 | 1999-07 -> 2000-04 |  | W5W | R5W | H7 | H7 |  | PY21W | P21W | W5W | H1 | P21W | P21W | P21W | LED | C5W | C10W | C5W |  | R6W | C10W | C10W | C5W | C5W
BMW0170AA | BMW | 3 | 3 SERIES CABRIOLET 5.93>4.00 | CAB2P | 325i | E2494 192ch (141kw) 13cv M5 | 1993-05 > 1995-06 |  | W5W | R5W | H7 | H7 |  | PY21W | P21W | W5W | H1 | P21W | P21W | P21W | LED | C5W | C10W | C5W |  | R6W | C10W | C10W | C5W | C5W
BMW0170AB | BMW | 3 | 3 SERIES CABRIOLET 5.93>4.00 | CAB2P | 325i Auto | E2494 192ch (141kw) 14cv A5 | 1993-05 > 1995-06 |  | W5W | R5W | H7 | H7 |  | PY21W | P21W | W5W | H1 | P21W | P21W | P21W | LED | C5W | C10W | C5W |  | R6W | C10W | C10W | C5W | C5W
BMW0170AH | BMW | 3 | 3 SERIES CA 5.93>4.00 | CAB2P | 328i | E2793 193ch (142kw) 14cv M5 | 1995-02 -> 1996-06 |  | W5W | R5W | H7 | H7 |  | PY21W | P21W | W5W | H1 | P21W | P21W | P21W | LED | C5W | C10W | C5W |  | R6W | C10W | C10W | C5W | C5W
BMW0170AI | BMW | 3 | 3 SERIES CA 5.93>4.00 | CAB2P | 328i Auto | E2793 193ch (142kw) 16cv A5 | 1995-02 -> 1996-06 |  | W5W | R5W | H7 | H7 |  | PY21W | P21W | W5W | H1 | P21W | P21W | P21W | LED | C5W | C10W | C5W |  | R6W | C10W | C10W | C5W | C5W
BMW0170AN | BMW | 3 | 3 SERIES CA 5.93>4.00 | CAB2P | 328i Worldline 14CV | E2793 193ch (142kw) 14cv M5 | 1996-07 -> 1999-06 |  | W5W | R5W | H7 | H7 |  | PY21W | P21W | W5W | H1 | P21W | P21W | P21W | LED | C5W | C10W | C5W |  | R6W | C10W | C10W | C5W | C5W
BMW0170AO | BMW | 3 | 3 SERIES CA 5.93>4.00 | CAB2P | 328i World Auto 14CV | E2793 193ch (142kw) 16cv A5 | 1996-07 -> 1999-06 |  | W5W | R5W | H7 | H7 |  | PY21W | P21W | W5W | H1 | P21W | P21W | P21W | LED | C5W | C10W | C5W |  | R6W | C10W | C10W | C5W | C5W
BMW0170AW | BMW | 3 | 3 SERIES CA 5.93>4.00 | CAB2P | 328i Worldline 13CV | E2793 193ch (142kw) 13cv M5 | 1999-07 -> 2000-04 |  | W5W | R5W | H7 | H7 |  | PY21W | P21W | W5W | H1 | P21W | P21W | P21W | LED | C5W | C10W | C5W |  | R6W | C10W | C10W | C5W | C5W
BMW0170AX | BMW | 3 | 3 SERIES CA 5.93>4.00 | CAB2P | 328i World Auto 13CV | E2793 193ch (142kw) 13cv A5 | 1999-07 -> 2000-04 |  | W5W | R5W | H7 | H7 |  | PY21W | P21W | W5W | H1 | P21W | P21W | P21W | LED | C5W | C10W | C5W |  | R6W | C10W | C10W | C5W | C5W
BMW0170AG | BMW | 3 | 3 SERIES CA 5.93>4.00 | CAB2P | M3 3.0 | E2990 286ch (210kw) 17cv M5 | 1994-07 -> 1996-01 |  | W5W | R5W | H7 | H7 |  | PY21W | P21W | W5W | H1 | P21W | P21W | P21W | LED | C5W | C10W | C5W |  | R6W | C10W | C10W | C5W | C5W
BMW0170AP | BMW | 3 | 3 SERIES CA 5.93>4.00 | CAB2P | M3 3.2 18CV | E3201 321ch (236kw) 18cv M6 | 1996-07 -> 1999-06 |  | W5W | R5W | H7 | H7 |  | PY21W | P21W | W5W | H1 | P21W | P21W | P21W | LED | C5W | C10W | C5W |  | R6W | C10W | C10W | C5W | C5W
BMW0170AY | BMW | 3 | 3 SERIES CA 5.93>4.00 | CAB2P | M3 3.2 23CV | E3201 321ch (236kw) 23cv M6 | 1999-07 -> 2000-04 |  | W5W | R5W | H7 | H7 |  | PY21W | P21W | W5W | H1 | P21W | P21W | P21W | LED | C5W | C10W | C5W |  | R6W | C10W | C10W | C5W | C5W
BMW0300AC | BMW | 3 | 3 SERIES CABRIOLET(E46) 4.2000> | CAB2P | 318Ci | E1995 143ch (105kw) 9cv M5 | 2001-09 > |  | W5W | P21/4W | H7 / D2-S | H7 |  | PY21W | PY21W | W5W | HB4 | P21W | P21W | P21W | LED | C5W | C5W |  | C6W (hardtop) | C6W | C10W | C6W |  | C5W
BMW0300AD | BMW | 3 | 3 SERIES CABRIOLET(E46) 4.2000> | CAB2P | 318Ci Auto | E1995 143ch (105kw) 9cv A5 | 2001-09 > |  | W5W | P21/4W | H7 / D2-S | H7 |  | PY21W | PY21W | W5W | HB4 | P21W | P21W | P21W | LED | C5W | C5W |  | C6W (hardtop) | C6W | C10W | C6W |  | C5W
BMW0300AE | BMW | 3 | 3 SERIES CABRIOLET(E46) 4.2000> | CAB2P | 320Ci | E2171 170ch (125kw) 11cv M5 | 2000-07 > |  | W5W | P21/4W | H7 / D2-S | H7 |  | PY21W | PY21W | W5W | HB4 | P21W | P21W | P21W | LED | C5W | C5W |  | C6W (hardtop) | C6W | C10W | C6W |  | C5W
BMW0300AF | BMW | 3 | 3 SERIES CABRIOLET(E46) 4.2000> | CAB2P | 320Ci Auto | E2171 170ch (125kw) 11cv A5 | 2000-07 > |  | W5W | P21/4W | H7 / D2-S | H7 |  | PY21W | PY21W | W5W | HB4 | P21W | P21W | P21W | LED | C5W | C5W |  | C6W (hardtop) | C6W | C10W | C6W |  | C5W
BMW0300AA | BMW | 3 | 3 SERIES CABRIOLET(E46) 4.2000> | CAB2P | 323Ci | E2494 170ch (125kw) 11cv M5 | 2000-04 > 2000-07 |  | W5W | P21/4W | H7 / D2-S | H7 |  | PY21W | PY21W | W5W | HB4 | P21W | P21W | P21W | LED | C5W | C5W |  | C6W (hardtop) | C6W | C10W | C6W |  | C5W
BMW0300AB | BMW | 3 | 3 SERIES CABRIOLET(E46) 4.2000> | CAB2P | 323Ci Auto | E2494 170ch (125kw) 12cv A5 | 2000-04 > 2000-07 |  | W5W | P21/4W | H7 / D2-S | H7 |  | PY21W | PY21W | W5W | HB4 | P21W | P21W | P21W | LED | C5W | C5W |  | C6W (hardtop) | C6W | C10W | C6W |  | C5W
BMW0300AG | BMW | 3 | 3 SERIES CABRIOLET(E46) 4.2000> | CAB2P | 325Ci | E2494 192ch (141kw) 13cv M5 | 2000-07 > |  | W5W | P21/4W | H7 / D2-S | H7 |  | PY21W | PY21W | W5W | HB4 | P21W | P21W | P21W | LED | C5W | C5W |  | C6W (hardtop) | C6W | C10W | C6W |  | C5W
BMW0300AH | BMW | 3 | 3 SERIES CABRIOLET(E46) 4.2000> | CAB2P | 325Ci Auto | E2494 192ch (141kw) 13cv A5 | 2000-07 > |  | W5W | P21/4W | H7 / D2-S | H7 |  | PY21W | PY21W | W5W | HB4 | P21W | P21W | P21W | LED | C5W | C5W |  | C6W (hardtop) | C6W | C10W | C6W |  | C5W
BMW0300AI | BMW | 3 | 3 SERIES CABRIOLET(E46) 4.2000> | CAB2P | 330Ci | E2979 231ch (170kw) 15cv M5 | 2000-07 > |  | W5W | P21/4W | H7 / D2-S | H7 |  | PY21W | PY21W | W5W | HB4 | P21W | P21W | P21W | LED | C5W | C5W |  | C6W (hardtop) | C6W | C10W | C6W |  | C5W
BMW0300AJ | BMW | 3 | 3 SERIES CABRIOLET(E46) 4.2000> | CAB2P | 330Ci Auto | E2979 231ch (170kw) 16cv A5 | 2000-07 > |  | W5W | P21/4W | H7 / D2-S | H7 |  | PY21W | PY21W | W5W | HB4 | P21W | P21W | P21W | LED | C5W | C5W |  | C6W (hardtop) | C6W | C10W | C6W |  | C5W
BMW0300AK | BMW | 3 | 3 SERIES CABRIOLET(E46) 4.2000> | CAB2P | M 3 | E3246 343ch (252kw) 25cv M6 | 2001-05 > |  | W5W | P21/4W | H7 / D2-S | H7 |  | PY21W | PY21W | W5W | HB4 | P21W | P21W | P21W | LED | C5W | C5W |  | C6W (hardtop) | C6W | C10W | C6W |  | C5W
BMW0230AA | BMW | Z3 | Z3 ROADSTER | CAB2P | 1.8 9CV | E1796 116ch (85kw) 9cv M5 | 1996-01 -> 1998-06 |  | W5W | R5W | H7 | HB3 |  | PY21W | PY21W | W5W | H1 | P21W | P21W | P21W | LED | C5W | C10W | C5W |  | C6W | C10W | R10W | C5W | C5W
BMW0230AE | BMW | Z3 | Z3 ROADSTER | CAB2P | 1.8 7CV | E1796 116ch (85kw) 7cv M5 | 1998-07 -> |  | W5W | R5W | H7 | HB3 |  | PY21W | PY21W | W5W | H1 | P21W | P21W | P21W | LED | C5W | C10W | C5W |  | C6W | C10W | R10W | C5W | C5W
BMW0230AN | BMW | Z3 | Z3 ROADSTER | CAB2P | 1.9 118ch | E1895 118ch (87kw) 8cv M5 | 2000-09 > |  | W5W | R5W | H7 | HB3 |  | PY21W | PY21W | W5W | H1 | P21W | P21W | P21W | LED | C5W | C10W | C5W |  | R6W | C10W | C10W | C5W | C5W
BMW0230AB | BMW | Z3 | Z3 ROADSTER | CAB2P | 1.9 10CV | E1895 140ch (103kw) 10cv M5 | 1996-01 -> 1998-06 |  | W5W | R5W | H7 | HB3 |  | PY21W | PY21W | W5W | H1 | P21W | P21W | P21W | LED | C5W | C10W | C5W |  | C6W | C10W | R10W | C5W | C5W
BMW0230AF | BMW | Z3 | Z3 ROADSTER | CAB2P | 1.9 9CV | E1895 140ch (103kw) 9cv M5 | 1998-07 -> 1999-06 |  | W5W | R5W | H7 | HB3 |  | PY21W | PY21W | W5W | H1 | P21W | P21W | P21W | LED | C5W | C10W | C5W |  | C6W | C10W | R10W | C5W | C5W
BMW0230AG | BMW | Z3 | Z3 ROADSTER | CAB2P | 1.9 Auto | E1895 140ch (103kw) 9cv A4 | 1998-07 -> 1999-06 |  | W5W | R5W | H7 | HB3 |  | PY21W | PY21W | W5W | H1 | P21W | P21W | P21W | LED | C5W | C10W | C5W |  | C6W | C10W | R10W | C5W | C5W
BMW0230AK | BMW | Z3 | Z3 ROADSTER | CAB2P | 2.0 | E1991 150ch (110kw) 10cv M5 | 1999-07 -> |  | W5W | R5W | H7 | HB3 |  | PY21W | PY21W | W5W | H1 | P21W | P21W | P21W | LED | C5W | C10W | C5W |  | C6W | C10W | R10W | C5W | C5W
BMW0230AL | BMW | Z3 | Z3 ROADSTER | CAB2P | 2.0 Auto | E1991 150ch (110kw) 10cv A4 | 1999-07 -> |  | W5W | R5W | H7 | HB3 |  | PY21W | PY21W | W5W | H1 | P21W | P21W | P21W | LED | C5W | C10W | C5W |  | C6W | C10W | R10W | C5W | C5W
BMW0230AO | BMW | Z3 | Z3 ROADSTER | CAB2P | 2.2 | E2171 170ch (125kw) 11cv M5 | 2000-09 > |  | W5W | R5W | H7 | HB3 |  | PY21W | PY21W | W5W | H1 | P21W | P21W | P21W | LED | C5W | C10W | C5W |  | R6W | C10W | C10W | C5W | C5W
BMW0230AP | BMW | Z3 | Z3 ROADSTER | CAB2P | 2.2 Auto | E2171 170ch (125kw) 11cv A5 | 2000-09 > |  | W5W | R5W | H7 | HB3 |  | PY21W | PY21W | W5W | H1 | P21W | P21W | P21W | LED | C5W | C10W | C5W |  | R6W | C10W | C10W | C5W | C5W
BMW0230AC | BMW | Z3 | Z3 ROADSTER | CAB2P | 2.8 15CV | E2793 192ch (141kw) 15cv M5 | 1997-09 -> 1998-06 |  | W5W | R5W | H7 | HB3 |  | PY21W | PY21W | W5W | H1 | P21W | P21W | P21W | LED | C5W | C10W | C5W |  | C6W | C10W | R10W | C5W | C5W
BMW0230AH | BMW | Z3 | Z3 ROADSTER | CAB2P | 2.8 13CV | E2793 192ch (141kw) 13cv M5 | 1998-07 -> |  | W5W | R5W | H7 | HB3 |  | PY21W | PY21W | W5W | H1 | P21W | P21W | P21W | LED | C5W | C10W | C5W |  | C6W | C10W | R10W | C5W | C5W
BMW0230AI | BMW | Z3 | Z3 ROADSTER | CAB2P | 2.8 Auto | E2793 192ch (141kw) 13cv A4 | 1998-07 -> |  | W5W | R5W | H7 | HB3 |  | PY21W | PY21W | W5W | H1 | P21W | P21W | P21W | LED | C5W | C10W | C5W |  | C6W | C10W | R10W | C5W | C5W
BMW0230AQ | BMW | Z3 | Z3 ROADSTER | CAB2P | 3.0 | E2979 231ch (170kw) 15cv M5 | 2000-09 > |  | W5W | R5W | H7 | HB3 |  | PY21W | PY21W | W5W | H1 | P21W | P21W | P21W | LED | C5W | C10W | C5W |  | R6W | C10W | C10W | C5W | C5W
BMW0230AR | BMW | Z3 | Z3 ROADSTER | CAB2P | 3.0 Auto | E2979 231ch (170kw) 16cv A5 | 2000-09 > |  | W5W | R5W | H7 | HB3 |  | PY21W | PY21W | W5W | H1 | P21W | P21W | P21W | LED | C5W | C10W | C5W |  | R6W | C10W | C10W | C5W | C5W
BMW0230AD | BMW | Z3 | Z3 ROADSTER | CAB2P | M 18CV | E3201 321ch (236kw) 18cv M5 | 1997-09 -> 1998-06 |  | W5W | R5W | H7 | HB3 |  | PY21W | PY21W | W5W | H1 | P21W | P21W | P21W | LED | C5W | C10W | C5W |  | C6W | C10W | R10W | C5W | C5W
BMW0230AJ | BMW | Z3 | Z3 ROADSTER | CAB2P | M 23CV | E3201 321ch (236kw) 23cv M5 | 1998-07 -> |  | W5W | R5W | H7 | HB3 |  | PY21W | PY21W | W5W | H1 | P21W | P21W | P21W | LED | C5W | C10W | C5W |  | C6W | C10W | R10W | C5W | C5W
BMW0230AS | BMW | Z3 | Z3 ROADSTER | CAB2P | M 325ch | E3246 325ch (239kw) 23cv M5 | 2000-09 > |  | W5W | R5W | H7 | HB3 |  | PY21W | PY21W | W5W | H1 | P21W | P21W | P21W | LED | C5W | C10W | C5W |  | R6W | C10W | C10W | C5W | C5W
BMW0270AA | BMW | Z3 | Z3 COUPE | CPE3P | 2.8 | E2793 193ch (142kw) 13cv M5 | 1998-07 -> |  | W5W | R5W | H7 | HB3 |  | PY21W | PY21W | W5W | H1 | P21W | P21W | P21W | LED | C5W | C10W | C5W |  | C6W | C10W | R10W | C5W | C5W
BMW0270AB | BMW | Z3 | Z3 COUPE | CPE3P | 2.8 Auto | E2793 193ch (142kw) 13cv A4 | 1998-07 -> |  | W5W | R5W | H7 | HB3 |  | PY21W | PY21W | W5W | H1 | P21W | P21W | P21W | LED | C5W | C10W | C5W |  | C6W | C10W | R10W | C5W | C5W
BMW0270AD | BMW | Z3 | Z3 COUPE | CPE3P | 3.0 | E2979 231ch (170kw) 15cv M5 | 2000-09 > |  | W5W | R5W | H7 | HB3 |  | PY21W | PY21W | W5W | H1 | P21W | P21W | P21W | LED | C5W | C10W | C5W |  | R6W | C10W | C10W | C5W | C5W
BMW0270AE | BMW | Z3 | Z3 COUPE | CPE3P | 3.0 Auto | E2979 231ch (170kw) 16cv A5 | 2000-09 > |  | W5W | R5W | H7 | HB3 |  | PY21W | PY21W | W5W | H1 | P21W | P21W | P21W | LED | C5W | C10W | C5W |  | R6W | C10W | C10W | C5W | C5W
BMW0270AC | BMW | Z3 | Z3 COUPE | CPE3P | M | E3201 321ch (236kw) 23cv M5 | 1998-07 -> |  | W5W | R5W | H7 | HB3 |  | PY21W | PY21W | W5W | H1 | P21W | P21W | P21W | LED | C5W | C10W | C5W |  | C6W | C10W | R10W | C5W | C5W
BMW0270AF | BMW | Z3 | Z3 COUPE | CPE3P | M 325ch | E3246 325ch (239kw) 23cv M5 | 2000-09 > |  | W5W | R5W | H7 | HB3 |  | PY21W | PY21W | W5W | H1 | P21W | P21W | P21W | LED | C5W | C10W | C5W |  | R6W | C10W | C10W | C5W | C5W
BMW0110BI | BMW | 5 | 5 SERIES 4P (E34) 2.88>6.94 | BER4P | 518 I | E1796 113ch (83kw) 10cv M5 | 1992-07 > 1994-02 |  | W5W | R5W | H1 | H1 |  | P21W | P21W | W5W | H1 | P21W | P21W | P21W |  | C5W | C15W | C10W |  |  | C10W |  |  | C11 - 5W
BMW0110AA | BMW | 5 | 5 SERIES 4P (E34) 2.88>6.94 | BER4P | 520 I | E1990 129ch (95kw) 11cv M5 | 1988-02 > 1990-06 |  | W5W | R5W | H1 | H1 |  | P21W | P21W | W5W | H1 | P21W | P21W | P21W |  | C5W | C15W | C10W |  |  | C10W |  |  | C11 - 5W
BMW0110AB | BMW | 5 | 5 SERIES 4P (E34) 2.88>6.94 | BER4P | 520 I Cat 129ch | E1990 129ch (95kw) 11cv M5 | 1989-09 > 1990-06 |  | W5W | R5W | H1 | H1 |  | P21W | P21W | W5W | H1 | P21W | P21W | P21W |  | C5W | C15W | C10W |  |  | C10W |  |  | C11 - 5W
BMW0110AC | BMW | 5 | 5 SERIES 4P (E34) 2.88>6.94 | BER4P | 520 I Cat 150ch 11CV | E1991 150ch (110kw) 11cv M5 | 1990-07 > 1991-06 |  | W5W | R5W | H1 | H1 |  | P21W | P21W | W5W | H1 | P21W | P21W | P21W |  | C5W | C15W | C10W |  |  | C10W |  |  | C11 - 5W
BMW0110BH | BMW | 5 | 5 SERIES 4P (E34) 2.88>6.94 | BER4P | 520 I Cat 150ch 10CV | E1991 150ch (110kw) 10cv M5 | 1991-03 > 1994-06 |  | W5W | R5W | H1 | H1 |  | P21W | P21W | W5W | H1 | P21W | P21W | P21W |  | C5W | C15W | C10W |  |  | C10W |  |  | C11 - 5W
BMW0110BJ | BMW | 5 | 5 SERIES 4P (E34) 2.88>6.94 | BER4P | 520 I PACK | E1991 150ch (110kw) 10cv M5 | 1993-02 > 1994-06 |  | W5W | R5W | H1 | H1 |  | P21W | P21W | W5W | H1 | P21W | P21W | P21W |  | C5W | C15W | C10W |  |  | C10W |  |  | C11 - 5W
BMW0110AD | BMW | 5 | 5 SERIES 4P (E34) 2.88>6.94 | BER4P | 520 I Auto 129ch | E1990 129ch (95kw) 11cv A4 | 1988-02 > 1990-06 |  | W5W | R5W | H1 | H1 |  | P21W | P21W | W5W | H1 | P21W | P21W | P21W |  | C5W | C15W | C10W |  |  | C10W |  |  | C11 - 5W
BMW0110AE | BMW | 5 | 5 SERIES 4P (E34) 2.88>6.94 | BER4P | 520 I Auto 150ch BV4 | E1991 150ch (110kw) 11cv A4 | 1990-07 > 1991-06 |  | W5W | R5W | H1 | H1 |  | P21W | P21W | W5W | H1 | P21W | P21W | P21W |  | C5W | C15W | C10W |  |  | C10W |  |  | C11 - 5W
BMW0110AF | BMW | 5 | 5 SERIES 4P (E34) 2.88>6.94 | BER4P | 520 I Auto 150ch BV5 | E1991 150ch (110kw) 11cv A5 | 1990-09 > 1994-06 |  | W5W | R5W | H1 | H1 |  | P21W | P21W | W5W | H1 | P21W | P21W | P21W |  | C5W | C15W | C10W |  |  | C10W |  |  | C11 - 5W
BMW0110BK | BMW | 5 | 5 SERIES 4P (E34) 2.88>6.94 | BER4P | 520 I PACK Auto | E1991 150ch (110kw) 11cv A5 | 1993-02 > 1994-06 |  | W5W | R5W | H1 | H1 |  | P21W | P21W | W5W | H1 | P21W | P21W | P21W |  | C5W | C15W | C10W |  |  | C10W |  |  | C11 - 5W
BMW0110AG | BMW | 5 | 5 SERIES 4P (E34) 2.88>6.94 | BER4P | 525 I 170ch | E2494 170ch (125kw) 13cv M5 | 1988-02 > 1990-06 |  | W5W | R5W | H1 | H1 |  | P21W | P21W | W5W | H1 | P21W | P21W | P21W |  | C5W | C15W | C10W |  |  | C10W |  |  | C11 - 5W
BMW0110AH | BMW | 5 | 5 SERIES 4P (E34) 2.88>6.94 | BER4P | 525 I 192ch | E2494 192ch (141kw) 13cv M5 | 1990-07 > 1994-06 |  | W5W | R5W | H1 | H1 |  | P21W | P21W | W5W | H1 | P21W | P21W | P21W |  | C5W | C15W | C10W |  |  | C10W |  |  | C11 - 5W
BMW0110AI | BMW | 5 | 5 SERIES 4P (E34) 2.88>6.94 | BER4P | 525 I Pack | E2494 192ch (141kw) 13cv M5 | 1990-07 > 1994-06 |  | W5W | R5W | H1 | H1 |  | P21W | P21W | W5W | H1 | P21W | P21W | P21W |  | C5W | C15W | C10W |  |  | C10W |  |  | C11 - 5W
BMW0110AJ | BMW | 5 | 5 SERIES 4P (E34) 2.88>6.94 | BER4P | 525 I Auto 170ch | E2494 170ch (125kw) 12cv A4 | 1988-02 > 1990-06 |  | W5W | R5W | H1 | H1 |  | P21W | P21W | W5W | H1 | P21W | P21W | P21W |  | C5W | C15W | C10W |  |  | C10W |  |  | C11 - 5W
BMW0110AK | BMW | 5 | 5 SERIES 4P (E34) 2.88>6.94 | BER4P | 525 I Auto 192ch BV4 | E2494 192ch (141kw) 13cv A4 | 1990-07 > 1991-06 |  | W5W | R5W | H1 | H1 |  | P21W | P21W | W5W | H1 | P21W | P21W | P21W |  | C5W | C15W | C10W |  |  | C10W |  |  | C11 - 5W
BMW0110AL | BMW | 5 | 5 SERIES 4P (E34) 2.88>6.94 | BER4P | 525 I Auto 192ch BV5 | E2494 192ch (141kw) 14cv A5 | 1990-09 > 1994-06 |  | W5W | R5W | H1 | H1 |  | P21W | P21W | W5W | H1 | P21W | P21W | P21W |  | C5W | C15W | C10W |  |  | C10W |  |  | C11 - 5W
BMW0110AM | BMW | 5 | 5 SERIES 4P (E34) 2.88>6.94 | BER4P | 525 I Auto Pack BV4 | E2494 192ch (141kw) 13cv A4 | 1990-07 > 1991-06 |  | W5W | R5W | H1 | H1 |  | P21W | P21W | W5W | H1 | P21W | P21W | P21W |  | C5W | C15W | C10W |  |  | C10W |  |  | C11 - 5W
BMW0110AN | BMW | 5 | 5 SERIES 4P (E34) 2.88>6.94 | BER4P | 525 I Auto Pack BV5 | E2494 192ch (141kw) 14cv A5 | 1990-09 > 1994-06 |  | W5W | R5W | H1 | H1 |  | P21W | P21W | W5W | H1 | P21W | P21W | P21W |  | C5W | C15W | C10W |  |  | C10W |  |  | C11 - 5W
BMW0110AO | BMW | 5 | 5 SERIES 4P (E34) 2.88>6.94 | BER4P | 525 IX | E2494 192ch (141kw) 13cv M5 | 1992-03 > 1994-06 |  | W5W | R5W | H1 | H1 |  | P21W | P21W | W5W | H1 | P21W | P21W | P21W |  | C5W | C15W | C10W |  |  | C10W |  |  | C11 - 5W
BMW0110AP | BMW | 5 | 5 SERIES 4P (E34) 2.88>6.94 | BER4P | 525 IX PACK | E2494 192ch (141kw) 13cv M5 | 1992-03 > 1994-06 |  | W5W | R5W | H1 | H1 |  | P21W | P21W | W5W | H1 | P21W | P21W | P21W |  | C5W | C15W | C10W |  |  | C10W |  |  | C11 - 5W
BMW0110AQ | BMW | 5 | 5 SERIES 4P (E34) 2.88>6.94 | BER4P | 525 IX Auto | E2494 192ch (141kw) 14cv A5 | 1992-03 > 1994-06 |  | W5W | R5W | H1 | H1 |  | P21W | P21W | W5W | H1 | P21W | P21W | P21W |  | C5W | C15W | C10W |  |  | C10W |  |  | C11 - 5W
BMW0110AR | BMW | 5 | 5 SERIES 4P (E34) 2.88>6.94 | BER4P | 525 IX PACK Auto | E2494 192ch (141kw) 14cv A5 | 1992-03 > 1994-06 |  | W5W | R5W | H1 | H1 |  | P21W | P21W | W5W | H1 | P21W | P21W | P21W |  | C5W | C15W | C10W |  |  | C10W |  |  | C11 - 5W
BMW0110AS | BMW | 5 | 5 SERIES 4P (E34) 2.88>6.94 | BER4P | 530 I | E2986 188ch (138kw) 16cv M5 | 1988-02 > 1990-06 |  | W5W | R5W | H1 | H1 |  | P21W | P21W | W5W | H1 | P21W | P21W | P21W |  | C5W | C15W | C10W |  |  | C10W |  |  | C11 - 5W
BMW0110BL | BMW | 5 | 5 SERIES 4P (E34) 2.88>6.94 | BER4P | 530 I V8 | E2997 218ch (160kw) 16cv M5 | 1993-02 > 1994-06 |  | W5W | R5W | H1 | H1 |  | P21W | P21W | W5W | H1 | P21W | P21W | P21W |  | C5W | C15W | C10W |  |  | C10W |  |  | C11 - 5W
BMW0110AT | BMW | 5 | 5 SERIES 4P (E34) 2.88>6.94 | BER4P | 530 I Auto | E2986 188ch (138kw) 15cv A4 | 1988-02 > 1990-06 |  | W5W | R5W | H1 | H1 |  | P21W | P21W | W5W | H1 | P21W | P21W | P21W |  | C5W | C15W | C10W |  |  | C10W |  |  | C11 - 5W
BMW0110BM | BMW | 5 | 5 SERIES 4P (E34) 2.88>6.94 | BER4P | 530 I V8 Auto | E2997 218ch (160kw) 17cv A5 | 1993-02 > 1994-06 |  | W5W | R5W | H1 | H1 |  | P21W | P21W | W5W | H1 | P21W | P21W | P21W |  | C5W | C15W | C10W |  |  | C10W |  |  | C11 - 5W
BMW0110AU | BMW | 5 | 5 SERIES 4P (E34) 2.88>6.94 | BER4P | 535 I 18CV | E3430 211ch (155kw) 18cv M5 | 1988-02 > 1989-09 |  | W5W | R5W | H1 | H1 |  | P21W | P21W | W5W | H1 | P21W | P21W | P21W |  | C5W | C15W | C10W |  |  | C10W |  |  | C11 - 5W
BMW0110AV | BMW | 5 | 5 SERIES 4P (E34) 2.88>6.94 | BER4P | 535 I 19CV | E3430 211ch (155kw) 19cv M5 | 1989-09 > 1992-06 |  | W5W | R5W | H1 | H1 |  | P21W | P21W | W5W | H1 | P21W | P21W | P21W |  | C5W | C15W | C10W |  |  | C10W |  |  | C11 - 5W
BMW0110AW | BMW | 5 | 5 SERIES 4P (E34) 2.88>6.94 | BER4P | 535 I Auto 18CV | E3430 211ch (155kw) 18cv A4 | 1988-02 > 1989-06 |  | W5W | R5W | H1 | H1 |  | P21W | P21W | W5W | H1 | P21W | P21W | P21W |  | C5W | C15W | C10W |  |  | C10W |  |  | C11 - 5W
BMW0110AX | BMW | 5 | 5 SERIES 4P (E34) 2.88>6.94 | BER4P | 535 I Auto 20CV | E3430 211ch (155kw) 20cv A4 | 1989-07 > 1992-06 |  | W5W | R5W | H1 | H1 |  | P21W | P21W | W5W | H1 | P21W | P21W | P21W |  | C5W | C15W | C10W |  |  | C10W |  |  | C11 - 5W
BMW0110BN | BMW | 5 | 5 SERIES 4P (E34) 2.88>6.94 | BER4P | 540 I | E3982 286ch (210kw) 23cv A5 | 1993-07 > 1994-06 |  | W5W | R5W | H1 | H1 |  | P21W | P21W | W5W | H1 | P21W | P21W | P21W |  | C5W | C15W | C10W |  |  | C10W |  |  | C11 - 5W
BMW0110AY | BMW | 5 | 5 SERIES 4P (E34) 2.88>6.94 | BER4P | M5 3.5L | E3535 316ch (232kw) 21cv M5 | 1988-07 > 1992-06 |  | W5W | R5W | H1 | H1 |  | P21W | P21W | W5W | H1 | P21W | P21W | P21W |  | C5W | C15W | C10W |  |  | C10W |  |  | C11 - 5W
BMW0110AZ | BMW | 5 | 5 SERIES 4P (E34) 2.88>6.94 | BER4P | M5 3.8L | E3795 340ch (250kw) 24cv M5 | 1992-03 > 1994-06 |  | W5W | R5W | H1 | H1 |  | P21W | P21W | W5W | H1 | P21W | P21W | P21W |  | C5W | C15W | C10W |  |  | C10W |  |  | C11 - 5W
BMW0110BA | BMW | 5 | 5 SERIES 4P (E34) 2.88>6.94 | BER4P | M5 3.8L PACK | E3795 340ch (250kw) 24cv M5 | 1992-03 >1994-06 |  | W5W | R5W | H1 | H1 |  | P21W | P21W | W5W | H1 | P21W | P21W | P21W |  | C5W | C15W | C10W |  |  | C10W |  |  | C11 - 5W
BMW0110BB | BMW | 5 | 5 SERIES 4P (E34) 2.88>6.94 | BER4P | 524 TD | D2443 116ch (85kw) 7cv M5 | 1988-02 > 1991-09 |  | W5W | R5W | H1 | H1 |  | P21W | P21W | W5W | H1 | P21W | P21W | P21W |  | C5W | C15W | C10W |  |  | C10W |  |  | C11 - 5W
BMW0110BC | BMW | 5 | 5 SERIES 4P (E34) 2.88>6.94 | BER4P | 524 TD Auto | D2443 116ch (85kw) 7cv A4 | 1988-02 > 1991-09 |  | W5W | R5W | H1 | H1 |  | P21W | P21W | W5W | H1 | P21W | P21W | P21W |  | C5W | C15W | C10W |  |  | C10W |  |  | C11 - 5W
BMW0110BO | BMW | 5 | 5 SERIES 4P (E34) 2.88>6.94 | BER4P | 525 TD | D2497 116ch (85kw) 7cv M5 | 1993-04 > 1994-06 |  | W5W | R5W | H1 | H1 |  | P21W | P21W | W5W | H1 | P21W | P21W | P21W |  | C5W | C15W | C10W |  |  | C10W |  |  | C11 - 5W
BMW0110BP | BMW | 5 | 5 SERIES 4P (E34) 2.88>6.94 | BER4P | 525 TD PACK | D2497 116ch (85kw) 7cv M5 | 1993-04 > 1994-06 |  | W5W | R5W | H1 | H1 |  | P21W | P21W | W5W | H1 | P21W | P21W | P21W |  | C5W | C15W | C10W |  |  | C10W |  |  | C11 - 5W
BMW0110BQ | BMW | 5 | 5 SERIES 4P (E34) 2.88>6.94 | BER4P | 525 TD Auto | D2497 116ch (85kw) 8cv A4 | 1993-04 > 1994-06 |  | W5W | R5W | H1 | H1 |  | P21W | P21W | W5W | H1 | P21W | P21W | P21W |  | C5W | C15W | C10W |  |  | C10W |  |  | C11 - 5W
BMW0110BR | BMW | 5 | 5 SERIES 4P (E34) 2.88>6.94 | BER4P | 525 TD PACK Auto | D2497 116ch (85kw) 8cv A4 | 1993-04 > 1994-06 |  | W5W | R5W | H1 | H1 |  | P21W | P21W | W5W | H1 | P21W | P21W | P21W |  | C5W | C15W | C10W |  |  | C10W |  |  | C11 - 5W
BMW0110BD | BMW | 5 | 5 SERIES 4P (E34) 2.88>6.94 | BER4P | 525 TDS | D2498 143ch (105kw) 7cv M5 | 1991-10 > 1994-06 |  | W5W | R5W | H1 | H1 |  | P21W | P21W | W5W | H1 | P21W | P21W | P21W |  | C5W | C15W | C10W |  |  | C10W |  |  | C11 - 5W
BMW0110BE | BMW | 5 | 5 SERIES 4P (E34) 2.88>6.94 | BER4P | 525 TDS PACK | D2498 143ch (105kw) 7cv M5 | 1991-10 > 1994-06 |  | W5W | R5W | H1 | H1 |  | P21W | P21W | W5W | H1 | P21W | P21W | P21W |  | C5W | C15W | C10W |  |  | C10W |  |  | C11 - 5W
BMW0110BF | BMW | 5 | 5 SERIES 4P (E34) 2.88>6.94 | BER4P | 525 TDS Auto | D2498 143ch (105kw) 10cv A5 | 1991-10 > 1994-06 |  | W5W | R5W | H1 | H1 |  | P21W | P21W | W5W | H1 | P21W | P21W | P21W |  | C5W | C15W | C10W |  |  | C10W |  |  | C11 - 5W
BMW0110BG | BMW | 5 | 5 SERIES 4P (E34) 2.88>6.94 | BER4P | 525 TDS PACK Auto | D2498 143ch (105kw) 10cv A5 | 1991-10 > 1994-06 |  | W5W | R5W | H1 | H1 |  | P21W | P21W | W5W | H1 | P21W | P21W | P21W |  | C5W | C15W | C10W |  |  | C10W |  |  | C11 - 5W
BMW0200AA | BMW | 5 | 5 SERIES 4P (E39) 6.94>1.96 | BER4P | 518i | E1796 116ch (85kw) 10cv M5 | 1994-06 -> 1996-01 |  | W5W | R5W | H1 | H1 |  | P21W | P21W | W5W | H1 | P21W | P21W | P21W |  | C5W | C15W | C10W |  |  | C10W |  |  | C11 - 5W
BMW0200AB | BMW | 5 | 5 SERIES 4P (E39) 6.94>1.96 | BER4P | 518i Worldline | E1796 116ch (85kw) 10cv M5 | 1994-06 -> 1996-01 |  | W5W | R5W | H1 | H1 |  | P21W | P21W | W5W | H1 | P21W | P21W | P21W |  | C5W | C15W | C10W |  |  | C10W |  |  | C11 - 5W
BMW0200AC | BMW | 5 | 5 SERIES 4P (E39) 6.94>1.96 | BER4P | 520i | E1991 150ch (110kw) 10cv M5 | 1994-06 -> 1996-01 |  | W5W | R5W | H1 | H1 |  | P21W | P21W | W5W | H1 | P21W | P21W | P21W |  | C5W | C15W | C10W |  |  | C10W |  |  | C11 - 5W
BMW0200AD | BMW | 5 | 5 SERIES 4P (E39) 6.94>1.96 | BER4P | 520i Auto | E1991 150ch (110kw) 11cv A5 | 1994-06 -> 1996-01 |  | W5W | R5W | H1 | H1 |  | P21W | P21W | W5W | H1 | P21W | P21W | P21W |  | C5W | C15W | C10W |  |  | C10W |  |  | C11 - 5W
BMW0200AE | BMW | 5 | 5 SERIES 4P (E39) 6.94>1.96 | BER4P | 520i Worldline | E1991 150ch (110kw) 10cv M5 | 1994-06 -> 1996-01 |  | W5W | R5W | H1 | H1 |  | P21W | P21W | W5W | H1 | P21W | P21W | P21W |  | C5W | C15W | C10W |  |  | C10W |  |  | C11 - 5W
BMW0200AF | BMW | 5 | 5 SERIES 4P (E39) 6.94>1.96 | BER4P | 520i Auto Worldline | E1991 150ch (110kw) 11cv A5 | 1994-06 -> 1996-01 |  | W5W | R5W | H1 | H1 |  | P21W | P21W | W5W | H1 | P21W | P21W | P21W |  | C5W | C15W | C10W |  |  | C10W |  |  | C11 - 5W
BMW0200AG | BMW | 5 | 5 SERIES 4P (E39) 6.94>1.96 | BER4P | 525i Worldline | E2494 192ch (141kw) 13cv M5 | 1994-06 -> 1996-01 |  | W5W | R5W | H1 | H1 |  | P21W | P21W | W5W | H1 | P21W | P21W | P21W |  | C5W | C15W | C10W |  |  | C10W |  |  | C11 - 5W
BMW0200AH | BMW | 5 | 5 SERIES 4P (E39) 6.94>1.96 | BER4P | 525i Auto Worldline | E2494 192ch (141kw) 14cv A5 | 1994-06 -> 1996-01 |  | W5W | R5W | H1 | H1 |  | P21W | P21W | W5W | H1 | P21W | P21W | P21W |  | C5W | C15W | C10W |  |  | C10W |  |  | C11 - 5W
BMW0200AI | BMW | 5 | 5 SERIES 4P (E39) 6.94>1.96 | BER4P | 525i World Pack | E2494 192ch (141kw) 13cv M5 | 1994-06 -> 1996-01 |  | W5W | R5W | H1 | H1 |  | P21W | P21W | W5W | H1 | P21W | P21W | P21W |  | C5W | C15W | C10W |  |  | C10W |  |  | C11 - 5W
BMW0200AJ | BMW | 5 | 5 SERIES 4P (E39) 6.94>1.96 | BER4P | 525i Auto World Pack | E2494 192ch (141kw) 14cv A5 | 1994-06 -> 1996-01 |  | W5W | R5W | H1 | H1 |  | P21W | P21W | W5W | H1 | P21W | P21W | P21W |  | C5W | C15W | C10W |  |  | C10W |  |  | C11 - 5W
BMW0200AK | BMW | 5 | 5 SERIES 4P (E39) 6.94>1.96 | BER4P | 525 ix Worldline | E2494 192ch (141kw) 13cv M5 | 1994-06 -> 1996-01 |  | W5W | R5W | H1 | H1 |  | P21W | P21W | W5W | H1 | P21W | P21W | P21W |  | C5W | C15W | C10W |  |  | C10W |  |  | C11 - 5W
BMW0200AL | BMW | 5 | 5 SERIES 4P (E39) 6.94>1.96 | BER4P | 525 ix Auto World | E2494 192ch (141kw) 14cv A5 | 1994-06 -> 1996-01 |  | W5W | R5W | H1 | H1 |  | P21W | P21W | W5W | H1 | P21W | P21W | P21W |  | C5W | C15W | C10W |  |  | C10W |  |  | C11 - 5W
BMW0200AM | BMW | 5 | 5 SERIES 4P (E39) 6.94>1.96 | BER4P | 525 ix World Pack | E2494 192ch (141kw) 13cv M5 | 1994-06 -> 1996-01 |  | W5W | R5W | H1 | H1 |  | P21W | P21W | W5W | H1 | P21W | P21W | P21W |  | C5W | C15W | C10W |  |  | C10W |  |  | C11 - 5W
BMW0200AN | BMW | 5 | 5 SERIES 4P (E39) 6.94>1.96 | BER4P | 525 ix Au World Pack | E2494 192ch (141kw) 14cv A5 | 1994-06 -> 1996-01 |  | W5W | R5W | H1 | H1 |  | P21W | P21W | W5W | H1 | P21W | P21W | P21W |  | C5W | C15W | C10W |  |  | C10W |  |  | C11 - 5W
BMW0200AO | BMW | 5 | 5 SERIES 4P (E39) 6.94>1.96 | BER4P | 530i | E2997 218ch (160kw) 16cv M5 | 1994-06 -> 1996-01 |  | W5W | R5W | H1 | H1 |  | P21W | P21W | W5W | H1 | P21W | P21W | P21W |  | C5W | C15W | C10W |  |  | C10W |  |  | C11 - 5W
BMW0200AP | BMW | 5 | 5 SERIES 4P (E39) 6.94>1.96 | BER4P | 530i Auto | E2997 218ch (160kw) 17cv A5 | 1994-06 -> 1996-01 |  | W5W | R5W | H1 | H1 |  | P21W | P21W | W5W | H1 | P21W | P21W | P21W |  | C5W | C15W | C10W |  |  | C10W |  |  | C11 - 5W
BMW0200AQ | BMW | 5 | 5 SERIES 4P (E39) 6.94>1.96 | BER4P | 540i | E3982 286ch (210kw) 23cv M6 | 1994-06 -> 1996-01 |  | W5W | R5W | H1 | H1 |  | P21W | P21W | W5W | H1 | P21W | P21W | P21W |  | C5W | C15W | C10W |  |  | C10W |  |  | C11 - 5W
BMW0200AR | BMW | 5 | 5 SERIES 4P (E39) 6.94>1.96 | BER4P | 540i Auto | E3982 286ch (210kw) 23cv A5 | 1994-06 -> 1996-01 |  | W5W | R5W | H1 | H1 |  | P21W | P21W | W5W | H1 | P21W | P21W | P21W |  | C5W | C15W | C10W |  |  | C10W |  |  | C11 - 5W
BMW0200AS | BMW | 5 | 5 SERIES 4P (E39) 6.94>1.96 | BER4P | M5 | E3795 340ch (250kw) 22cv M6 | 1994-06 -> 1994-12 |  | W5W | R5W | H1 | H1 |  | P21W | P21W | W5W | H1 | P21W | P21W | P21W |  | C5W | C15W | C10W |  |  | C10W |  |  | C11 - 5W
BMW0200AT | BMW | 5 | 5 SERIES 4P (E39) 6.94>1.96 | BER4P | M5 Pack | E3795 340ch (250kw) 22cv M6 | 1994-06 -> 1994-12 |  | W5W | R5W | H1 | H1 |  | P21W | P21W | W5W | H1 | P21W | P21W | P21W |  | C5W | C15W | C10W |  |  | C10W |  |  | C11 - 5W
BMW0200BE | BMW | 5 | 5 SERIES 4P (E39) 6.94>1.96 | BER4P | M5 Evolution | E3795 340ch (250kw) 22cv M6 | 1995-01 -> 1996-01 |  | W5W | R5W | H1 | H1 |  | P21W | P21W | W5W | H1 | P21W | P21W | P21W |  | C5W | C15W | C10W |  |  | C10W |  |  | C11 - 5W
BMW0200AU | BMW | 5 | 5 SERIES 4P (E39) 6.94>1.96 | BER4P | 525 TD | D2498 116ch (85kw) 7cv M5 | 1994-06 -> 1996-01 |  | W5W | R5W | H1 | H1 |  | P21W | P21W | W5W | H1 | P21W | P21W | P21W |  | C5W | C15W | C10W |  |  | C10W |  |  | C11 - 5W
BMW0200AV | BMW | 5 | 5 SERIES 4P (E39) 6.94>1.96 | BER4P | 525 TD Auto | D2498 116ch (85kw) 8cv A4 | 1994-06 -> 1996-01 |  | W5W | R5W | H1 | H1 |  | P21W | P21W | W5W | H1 | P21W | P21W | P21W |  | C5W | C15W | C10W |  |  | C10W |  |  | C11 - 5W
BMW0200AW | BMW | 5 | 5 SERIES 4P (E39) 6.94>1.96 | BER4P | 525 TD Worldline | D2498 116ch (85kw) 7cv M5 | 1994-06 -> 1996-01 |  | W5W | R5W | H1 | H1 |  | P21W | P21W | W5W | H1 | P21W | P21W | P21W |  | C5W | C15W | C10W |  |  | C10W |  |  | C11 - 5W
BMW0200AX | BMW | 5 | 5 SERIES 4P (E39) 6.94>1.96 | BER4P | 525 TD Auto World | D2498 116ch (85kw) 8cv A4 | 1994-06 -> 1996-01 |  | W5W | R5W | H1 | H1 |  | P21W | P21W | W5W | H1 | P21W | P21W | P21W |  | C5W | C15W | C10W |  |  | C10W |  |  | C11 - 5W
BMW0200AY | BMW | 5 | 5 SERIES 4P (E39) 6.94>1.96 | BER4P | 525 TDS | D2498 143ch (105kw) 7cv M5 | 1994-06 -> 1996-01 |  | W5W | R5W | H1 | H1 |  | P21W | P21W | W5W | H1 | P21W | P21W | P21W |  | C5W | C15W | C10W |  |  | C10W |  |  | C11 - 5W
BMW0200AZ | BMW | 5 | 5 SERIES 4P (E39) 6.94>1.96 | BER4P | 525 TDS Auto | D2498 143ch (105kw) 10cv A5 | 1994-06 -> 1996-01 |  | W5W | R5W | H1 | H1 |  | P21W | P21W | W5W | H1 | P21W | P21W | P21W |  | C5W | C15W | C10W |  |  | C10W |  |  | C11 - 5W
BMW0200BA | BMW | 5 | 5 SERIES 4P (E39) 6.94>1.96 | BER4P | 525 TDS Worldline | D2498 143ch (105kw) 7cv M5 | 1994-06 -> 1996-01 |  | W5W | R5W | H1 | H1 |  | P21W | P21W | W5W | H1 | P21W | P21W | P21W |  | C5W | C15W | C10W |  |  | C10W |  |  | C11 - 5W
BMW0200BB | BMW | 5 | 5 SERIES 4P (E39) 6.94>1.96 | BER4P | 525 TDS Auto World | D2498 143ch (105kw) 10cv A5 | 1994-06 -> 1996-01 |  | W5W | R5W | H1 | H1 |  | P21W | P21W | W5W | H1 | P21W | P21W | P21W |  | C5W | C15W | C10W |  |  | C10W |  |  | C11 - 5W
BMW0200BC | BMW | 5 | 5 SERIES 4P (E39) 6.94>1.96 | BER4P | 525 TDS World Pack | D2498 143ch (105kw) 7cv M5 | 1994-06 -> 1996-01 |  | W5W | R5W | H1 | H1 |  | P21W | P21W | W5W | H1 | P21W | P21W | P21W |  | C5W | C15W | C10W |  |  | C10W |  |  | C11 - 5W
BMW0200BD | BMW | 5 | 5 SERIES 4P (E39) 6.94>1.96 | BER4P | 525 TDSA World Pack | D2498 143ch (105kw) 10cv A5 | 1994-06 -> 1996-01 |  | W5W | R5W | H1 | H1 |  | P21W | P21W | W5W | H1 | P21W | P21W | P21W |  | C5W | C15W | C10W |  |  | C10W |  |  | C11 - 5W
BMW0240AO | BMW | 5 | 5 SERIES 4P (E39) 12.95>07.00 | BER4P | 520i >06.98 | E1991 150ch (110kw) 10cv M5 | 1996-07 -> 1998-06 |  | W5W | R5W | H7 / D2-S | HB3 | HB4 | P21W | P21W | W5W | H7 | P21W | P21W | P21W | P21W | C5W | C10W | C5W |  | C5W | C10W | R10W | C10W | C5W
BMW0240AX | BMW | 5 | 5 SERIES 4P (E39) 12.95>07.00 | BER4P | 520i 07.98> | E1991 150ch (110kw) 10cv M5 | 1998-07 -> 2000-07 |  | W5W | R5W | H7 / D2-S | HB3 | HB4 | PY21W | PY21W | W5W | H7 | P21W | P21W | P21W | P21W | C5W | C10W | C5W |  | C5W | C10W | R10W | C10W | C5W
BMW0240AP | BMW | 5 | 5 SERIES 4P (E39) 12.95>07.00 | BER4P | 520i Auto >06.98 | E1991 150ch (110kw) 11cv A5 | 1996-07 -> 1998-06 |  | W5W | R5W | H7 / D2-S | HB3 | HB4 | PY21W | PY21W | W5W | H7 | P21W | P21W | P21W | P21W | C5W | C10W | C5W |  | C5W | C10W | R10W | C10W | C5W
BMW0240AY | BMW | 5 | 5 SERIES 4P (E39) 12.95>07.00 | BER4P | 520i Auto 07.98> | E1991 150ch (110kw) 10cv A5 | 1998-07 -> 2000-07 |  | W5W | R5W | H7 / D2-S | HB3 | HB4 | PY21W | PY21W | W5W | H7 | P21W | P21W | P21W | P21W | C5W | C10W | C5W |  | C5W | C10W | R10W | C10W | C5W
BMW0240AQ | BMW | 5 | 5 SERIES 4P (E39) 12.95>07.00 | BER4P | 520i Pack >06.98 | E1991 150ch (110kw) 10cv M5 | 1996-07 -> 1998-06 |  | W5W | R5W | H7 / D2-S | HB3 | HB4 | PY21W | PY21W | W5W | H7 | P21W | P21W | P21W | P21W | C5W | C10W | C5W |  | C5W | C10W | R10W | C10W | C5W
BMW0240AZ | BMW | 5 | 5 SERIES 4P (E39) 12.95>07.00 | BER4P | 520i Pack 07.98> | E1991 150ch (110kw) 10cv M5 | 1998-07 -> 2000-07 |  | W5W | R5W | H7 / D2-S | HB3 | HB4 | PY21W | PY21W | W5W | H7 | P21W | P21W | P21W | P21W | C5W | C10W | C5W |  | C5W | C10W | R10W | C10W | C5W
BMW0240AR | BMW | 5 | 5 SERIES 4P (E39) 12.95>07.00 | BER4P | 520i Pack Aut >06.98 | E1991 150ch (110kw) 11cv A5 | 1996-07 -> 1998-06 |  | W5W | R5W | H7 / D2-S | HB3 | HB4 | PY21W | PY21W | W5W | H7 | P21W | P21W | P21W | P21W | C5W | C10W | C5W |  | C5W | C10W | R10W | C10W | C5W
BMW0240BA | BMW | 5 | 5 SERIES 4P (E39) 12.95>07.00 | BER4P | 520i Pack Aut 07.98> | E1991 150ch (110kw) 10cv A5 | 1998-07 -> 2000-07 |  | W5W | R5W | H7 / D2-S | HB3 | HB4 | PY21W | PY21W | W5W | H7 | P21W | P21W | P21W | P21W | C5W | C10W | C5W |  | C5W | C10W | R10W | C10W | C5W
BMW0240AA | BMW | 5 | 5 SERIES 4P (E39) 12.95>07.00 | BER4P | 523i >06.98 | E2494 170ch (125kw) 12cv M5 | 1995-12 -> 1998-06 |  | W5W | R5W | H7 / D2-S | HB3 | HB4 | PY21W | PY21W | W5W | H7 | P21W | P21W | P21W | P21W | C5W | C10W | C5W |  | C5W | C10W | R10W | C10W | C5W
BMW0240BB | BMW | 5 | 5 SERIES 4P (E39) 12.95>07.00 | BER4P | 523i 07.98> | E2494 170ch (125kw) 11cv M5 | 1998-07 -> 2000-07 |  | W5W | R5W | H7 / D2-S | HB3 | HB4 | PY21W | PY21W | W5W | H7 | P21W | P21W | P21W | P21W | C5W | C10W | C5W |  | C5W | C10W | R10W | C10W | C5W
BMW0240AB | BMW | 5 | 5 SERIES 4P (E39) 12.95>07.00 | BER4P | 523i Auto >06.98 | E2494 170ch (125kw) 14cv A5 | 1995-12 -> 1998-06 |  | W5W | R5W | H7 / D2-S | HB3 | HB4 | PY21W | PY21W | W5W | H7 | P21W | P21W | P21W | P21W | C5W | C10W | C5W |  | C5W | C10W | R10W | C10W | C5W
BMW0240BC | BMW | 5 | 5 SERIES 4P (E39) 12.95>07.00 | BER4P | 523i Auto 07.98> | E2494 170ch (125kw) 12cv A5 | 1998-07 -> 2000-07 |  | W5W | R5W | H7 / D2-S | HB3 | HB4 | PY21W | PY21W | W5W | H7 | P21W | P21W | P21W | P21W | C5W | C10W | C5W |  | C5W | C10W | R10W | C10W | C5W
BMW0240AC | BMW | 5 | 5 SERIES 4P (E39) 12.95>07.00 | BER4P | 523i Pack >06.98 | E2494 170ch (125kw) 12cv M5 | 1995-12 -> 1998-06 |  | W5W | R5W | H7 / D2-S | HB3 | HB4 | PY21W | PY21W | W5W | H7 | P21W | P21W | P21W | P21W | C5W | C10W | C5W |  | C5W | C10W | R10W | C10W | C5W
BMW0240BD | BMW | 5 | 5 SERIES 4P (E39) 12.95>07.00 | BER4P | 523i Pack 07.98> | E2494 170ch (125kw) 11cv M5 | 1998-07 -> 2000-07 |  | W5W | R5W | H7 / D2-S | HB3 | HB4 | PY21W | PY21W | W5W | H7 | P21W | P21W | P21W | P21W | C5W | C10W | C5W |  | C5W | C10W | R10W | C10W | C5W
BMW0240AD | BMW | 5 | 5 SERIES 4P (E39) 12.95>07.00 | BER4P | 523i Aut Pack >06.98 | E2494 170ch (125kw) 14cv A5 | 1995-12 -> 1998-06 |  | W5W | R5W | H7 / D2-S | HB3 | HB4 | PY21W | PY21W | W5W | H7 | P21W | P21W | P21W | P21W | C5W | C10W | C5W |  | C5W | C10W | R10W | C10W | C5W
BMW0240BE | BMW | 5 | 5 SERIES 4P (E39) 12.95>07.00 | BER4P | 523i Aut Pack 07.98> | E2494 170ch (125kw) 12cv A5 | 1998-07 -> 2000-07 |  | W5W | R5W | H7 / D2-S | HB3 | HB4 | PY21W | PY21W | W5W | H7 | P21W | P21W | P21W | P21W | C5W | C10W | C5W |  | C5W | C10W | R10W | C10W | C5W
BMW0240AE | BMW | 5 | 5 SERIES 4P (E39) 12.95>07.00 | BER4P | 528i >06.98 | E2793 193ch (142kw) 13cv M5 | 1995-12 -> 1998-06 |  | W5W | R5W | H7 / D2-S | HB3 | HB4 | PY21W | PY21W | W5W | H7 | P21W | P21W | P21W | P21W | C5W | C10W | C5W |  | C5W | C10W | R10W | C10W | C5W
BMW0240BF | BMW | 5 | 5 SERIES 4P (E39) 12.95>07.00 | BER4P | 528i 07.98> | E2793 193ch (142kw) 13cv M5 | 1998-07 -> 2000-07 |  | W5W | R5W | H7 / D2-S | HB3 | HB4 | PY21W | PY21W | W5W | H7 | P21W | P21W | P21W | P21W | C5W | C10W | C5W |  | C5W | C10W | R10W | C10W | C5W
BMW0240AF | BMW | 5 | 5 SERIES 4P (E39) 12.95>07.00 | BER4P | 528i Auto >06.98 | E2793 193ch (142kw) 16cv A5 | 1995-12 -> 1998-06 |  | W5W | R5W | H7 / D2-S | HB3 | HB4 | PY21W | PY21W | W5W | H7 | P21W | P21W | P21W | P21W | C5W | C10W | C5W |  | C5W | C10W | R10W | C10W | C5W
BMW0240BG | BMW | 5 | 5 SERIES 4P (E39) 12.95>07.00 | BER4P | 528i Auto 07.98> | E2793 193ch (142kw) 13cv A5 | 1998-07 -> 2000-07 |  | W5W | R5W | H7 / D2-S | HB3 | HB4 | PY21W | PY21W | W5W | H7 | P21W | P21W | P21W | P21W | C5W | C10W | C5W |  | C5W | C10W | R10W | C10W | C5W
BMW0240AG | BMW | 5 | 5 SERIES 4P (E39) 12.95>07.00 | BER4P | 528i Pack L >06.98 | E2793 193ch (142kw) 13cv M5 | 1995-12 -> 1998-06 |  | W5W | R5W | H7 / D2-S | HB3 | HB4 | PY21W | PY21W | W5W | H7 | P21W | P21W | P21W | P21W | C5W | C10W | C5W |  | C5W | C10W | R10W | C10W | C5W
BMW0240BH | BMW | 5 | 5 SERIES 4P (E39) 12.95>07.00 | BER4P | 528i Pack L 07.98> | E2793 193ch (142kw) 13cv M5 | 1998-07 -> 2000-07 |  | W5W | R5W | H7 / D2-S | HB3 | HB4 | PY21W | PY21W | W5W | H7 | P21W | P21W | P21W | P21W | C5W | C10W | C5W |  | C5W | C10W | R10W | C10W | C5W
BMW0240AH | BMW | 5 | 5 SERIES 4P (E39) 12.95>07.00 | BER4P | 528i Au Pak L >06.98 | E2793 193ch (142kw) 16cv A5 | 1995-12 -> 1998-06 |  | W5W | R5W | H7 / D2-S | HB3 | HB4 | PY21W | PY21W | W5W | H7 | P21W | P21W | P21W | P21W | C5W | C10W | C5W |  | C5W | C10W | R10W | C10W | C5W
BMW0240BI | BMW | 5 | 5 SERIES 4P (E39) 12.95>07.00 | BER4P | 528i Au Pak L 07.98> | E2793 193ch (142kw) 13cv A5 | 1998-07 -> 2000-07 |  | W5W | R5W | H7 / D2-S | HB3 | HB4 | PY21W | PY21W | W5W | H7 | P21W | P21W | P21W | P21W | C5W | C10W | C5W |  | C5W | C10W | R10W | C10W | C5W
BMW0240AS | BMW | 5 | 5 SERIES 4P (E39) 12.95>07.00 | BER4P | 535i >06.98 | E3498 235ch (173kw) 19cv M6 | 1996-07 -> 1998-06 |  | W5W | R5W | H7 / D2-S | HB3 | HB4 | PY21W | PY21W | W5W | H7 | P21W | P21W | P21W | P21W | C5W | C10W | C5W |  | C5W | C10W | R10W | C10W | C5W
BMW0240BJ | BMW | 5 | 5 SERIES 4P (E39) 12.95>07.00 | BER4P | 535i 07.98> | E3498 245ch (180kw) 17cv M5 | 1998-07 -> 2000-07 |  | W5W | R5W | H7 / D2-S | HB3 | HB4 | PY21W | PY21W | W5W | H7 | P21W | P21W | P21W | P21W | C5W | C10W | C5W |  | C5W | C10W | R10W | C10W | C5W
BMW0240AT | BMW | 5 | 5 SERIES 4P (E39) 12.95>07.00 | BER4P | 535i Auto >06.98 | E3498 235ch (173kw) 20cv A5 | 1996-07 -> 1998-06 |  | W5W | R5W | H7 / D2-S | HB3 | HB4 | PY21W | PY21W | W5W | H7 | P21W | P21W | P21W | P21W | C5W | C10W | C5W |  | C5W | C10W | R10W | C10W | C5W
BMW0240BK | BMW | 5 | 5 SERIES 4P (E39) 12.95>07.00 | BER4P | 535i Auto 07.98> | E3498 245ch (180kw) 17cv A5 | 1998-07 -> 2000-07 |  | W5W | R5W | H7 / D2-S | HB3 | HB4 | PY21W | PY21W | W5W | H7 | P21W | P21W | P21W | P21W | C5W | C10W | C5W |  | C5W | C10W | R10W | C10W | C5W
BMW0240AU | BMW | 5 | 5 SERIES 4P (E39) 12.95>07.00 | BER4P | 540i >06.98 | E4398 286ch (210kw) 25cv M6 | 1996-07 -> 1998-06 |  | W5W | R5W | H7 / D2-S | HB3 | HB4 | PY21W | PY21W | W5W | H7 | P21W | P21W | P21W | P21W | C5W | C10W | C5W |  | C5W | C10W | R10W | C10W | C5W
BMW0240BL | BMW | 5 | 5 SERIES 4P (E39) 12.95>07.00 | BER4P | 540i 07.98> | E4398 286ch (210kw) 21cv M6 | 1998-07 -> 2000-07 |  | W5W | R5W | H7 / D2-S | HB3 | HB4 | PY21W | PY21W | W5W | H7 | P21W | P21W | P21W | P21W | C5W | C10W | C5W |  | C5W | C10W | R10W | C10W | C5W
BMW0240AV | BMW | 5 | 5 SERIES 4P (E39) 12.95>07.00 | BER4P | 540i Auto >06.98 | E4398 286ch (210kw) 25cv A5 | 1996-07 -> 1998-06 |  | W5W | R5W | H7 / D2-S | HB3 | HB4 | PY21W | PY21W | W5W | H7 | P21W | P21W | P21W | P21W | C5W | C10W | C5W |  | C5W | C10W | R10W | C10W | C5W
BMW0240BM | BMW | 5 | 5 SERIES 4P (E39) 12.95>07.00 | BER4P | 540i Auto 07.98> | E4398 286ch (210kw) 21cv A5 | 1998-07 -> 2000-07 |  | W5W | R5W | H7 / D2-S | HB3 | HB4 | PY21W | PY21W | W5W | H7 | P21W | P21W | P21W | P21W | C5W | C10W | C5W |  | C5W | C10W | R10W | C10W | C5W
BMW0240BN | BMW | 5 | 5 SERIES 4P (E39) 12.95>07.00 | BER4P | 540i Protection | E4398 286ch (210kw) 21cv A5 | 1998-07 -> 2000-07 |  | W5W | R5W | H7 / D2-S | HB3 | HB4 | PY21W | PY21W | W5W | H7 | P21W | P21W | P21W | P21W | C5W | C10W | C5W |  | C5W | C10W | R10W | C10W | C5W
BMW0240BZ | BMW | 5 | 5 SERIES 4P (E39) 12.95>07.00 | BER4P | M5 | E4941 400ch (294kw) 32cv M6 | 1999-07 -> 2000-07 |  | W5W | R5W | H7 / D2-S | HB3 | HB4 | PY21W | PY21W | W5W | H7 | P21W | P21W | P21W | P21W | C5W | C10W | C5W |  | C5W | C10W | R10W | C10W | C5W
BMW0240CA | BMW | 5 | 5 SERIES 4P (E39) 12.95>07.00 | BER4P | 520d | D1951 125ch (92kw) 7cv M5 | 2000-04 -> 2000-07 |  | W5W | R5W | H7 / D2-S | HB3 | HB4 | PY21W | PY21W | W5W | H7 | P21W | P21W | P21W | P21W | C5W | C10W | C5W |  | C5W | C10W | R10W | C10W | C5W
BMW0240CB | BMW | 5 | 5 SERIES 4P (E39) 12.95>07.00 | BER4P | 520d Pack | D1951 125ch (92kw) 7cv M5 | 2000-04 -> 2000-07 |  | W5W | R5W | H7 / D2-S | HB3 | HB4 | PY21W | PY21W | W5W | H7 | P21W | P21W | P21W | P21W | C5W | C10W | C5W |  | C5W | C10W | R10W | C10W | C5W
BMW0240AW | BMW | 5 | 5 SERIES 4P (E39) 12.95>07.00 | BER4P | 525 td >10.98 | D2498 116ch (85kw) 7cv M5 | 1997-09 -> 1998-10 |  | W5W | R5W | H7 / D2-S | HB3 | HB4 | PY21W | PY21W | W5W | H7 | P21W | P21W | P21W | P21W | C5W | C10W | C5W |  | C5W | C10W | R10W | C10W | C5W
BMW0240BO | BMW | 5 | 5 SERIES 4P (E39) 12.95>07.00 | BER4P | 525 td 10.98>04.00 | D2498 116ch (85kw) 7cv M5 | 1998-10 -> 2000-04 |  | W5W | R5W | H7 / D2-S | HB3 | HB4 | PY21W | PY21W | W5W | H7 | P21W | P21W | P21W | P21W | C5W | C10W | C5W |  | C5W | C10W | R10W | C10W | C5W
BMW0240BP | BMW | 5 | 5 SERIES 4P (E39) 12.95>07.00 | BER4P | 525 td Pack | D2498 116ch (85kw) 7cv M5 | 1998-10 -> 2000-04 |  | W5W | R5W | H7 / D2-S | HB3 | HB4 | PY21W | PY21W | W5W | H7 | P21W | P21W | P21W | P21W | C5W | C10W | C5W |  | C5W | C10W | R10W | C10W | C5W
BMW0240AI | BMW | 5 | 5 SERIES 4P (E39) 12.95>07.00 | BER4P | 525 tds 7CV | D2498 143ch (105kw) 7cv M5 | 1996-02 -> 1998-06 |  | W5W | R5W | H7 / D2-S | HB3 | HB4 | PY21W | PY21W | W5W | H7 | P21W | P21W | P21W | P21W | C5W | C10W | C5W |  | C5W | C10W | R10W | C10W | C5W
BMW0240BQ | BMW | 5 | 5 SERIES 4P (E39) 12.95>07.00 | BER4P | 525 tds 9CV | D2498 143ch (105kw) 9cv M5 | 1998-07 -> 2000-04 |  | W5W | R5W | H7 / D2-S | HB3 | HB4 | PY21W | PY21W | W5W | H7 | P21W | P21W | P21W | P21W | C5W | C10W | C5W |  | C5W | C10W | R10W | C10W | C5W
BMW0240AJ | BMW | 5 | 5 SERIES 4P (E39) 12.95>07.00 | BER4P | 525 tds Auto | D2498 143ch (105kw) 10cv A5 | 1996-02 -> 2000-04 |  | W5W | R5W | H7 / D2-S | HB3 | HB4 | PY21W | PY21W | W5W | H7 | P21W | P21W | P21W | P21W | C5W | C10W | C5W |  | C5W | C10W | R10W | C10W | C5W
BMW0240AK | BMW | 5 | 5 SERIES 4P (E39) 12.95>07.00 | BER4P | 525 tds Pack 7CV | D2498 143ch (105kw) 7cv M5 | 1996-02 -> 1998-06 |  | W5W | R5W | H7 / D2-S | HB3 | HB4 | PY21W | PY21W | W5W | H7 | P21W | P21W | P21W | P21W | C5W | C10W | C5W |  | C5W | C10W | R10W | C10W | C5W
BMW0240BR | BMW | 5 | 5 SERIES 4P (E39) 12.95>07.00 | BER4P | 525 tds Pack 9CV | D2498 143ch (105kw) 9cv M5 | 1998-07 -> 2000-04 |  | W5W | R5W | H7 / D2-S | HB3 | HB4 | PY21W | PY21W | W5W | H7 | P21W | P21W | P21W | P21W | C5W | C10W | C5W |  | C5W | C10W | R10W | C10W | C5W
BMW0240AL | BMW | 5 | 5 SERIES 4P (E39) 12.95>07.00 | BER4P | 525 tds Auto Pack | D2498 143ch (105kw) 10cv A5 | 1996-02 -> 2000-04 |  | W5W | R5W | H7 / D2-S | HB3 | HB4 | PY21W | PY21W | W5W | H7 | P21W | P21W | P21W | P21W | C5W | C10W | C5W |  | C5W | C10W | R10W | C10W | C5W
BMW0240AM | BMW | 5 | 5 SERIES 4P (E39) 12.95>07.00 | BER4P | 525 tds Pack L 7CV | D2498 143ch (105kw) 7cv M5 | 1996-02 -> 1998-06 |  | W5W | R5W | H7 / D2-S | HB3 | HB4 | PY21W | PY21W | W5W | H7 | P21W | P21W | P21W | P21W | C5W | C10W | C5W |  | C5W | C10W | R10W | C10W | C5W
BMW0240BS | BMW | 5 | 5 SERIES 4P (E39) 12.95>07.00 | BER4P | 525 tds Pack L 9CV | D2498 143ch (105kw) 9cv M5 | 1998-07 -> 2000-04 |  | W5W | R5W | H7 / D2-S | HB3 | HB4 | PY21W | PY21W | W5W | H7 | P21W | P21W | P21W | P21W | C5W | C10W | C5W |  | C5W | C10W | R10W | C10W | C5W
BMW0240AN | BMW | 5 | 5 SERIES 4P (E39) 12.95>07.00 | BER4P | 525 tds Auto Pack L | D2498 143ch (105kw) 10cv A5 | 1996-02 -> 2000-04 |  | W5W | R5W | H7 / D2-S | HB3 | HB4 | PY21W | PY21W | W5W | H7 | P21W | P21W | P21W | P21W | C5W | C10W | C5W |  | C5W | C10W | R10W | C10W | C5W
BMW0240CC | BMW | 5 | 5 SERIES 4P (E39) 12.95>07.00 | BER4P | 525d | D2497 163ch (120kw) 10cv M5 | 2000-04 -> 2000-07 |  | W5W | R5W | H7 / D2-S | HB3 | HB4 | PY21W | PY21W | W5W | H7 | P21W | P21W | P21W | P21W | C5W | C10W | C5W |  | C5W | C10W | R10W | C10W | C5W
BMW0240CD | BMW | 5 | 5 SERIES 4P (E39) 12.95>07.00 | BER4P | 525d Auto | D2497 163ch (120kw) 11cv A5 | 2000-04 -> 2000-07 |  | W5W | R5W | H7 / D2-S | HB3 | HB4 | PY21W | PY21W | W5W | H7 | P21W | P21W | P21W | P21W | C5W | C10W | C5W |  | C5W | C10W | R10W | C10W | C5W
BMW0240CE | BMW | 5 | 5 SERIES 4P (E39) 12.95>07.00 | BER4P | 525d Pack | D2497 163ch (120kw) 10cv M5 | 2000-04 -> 2000-07 |  | W5W | R5W | H7 / D2-S | HB3 | HB4 | PY21W | PY21W | W5W | H7 | P21W | P21W | P21W | P21W | C5W | C10W | C5W |  | C5W | C10W | R10W | C10W | C5W
BMW0240CF | BMW | 5 | 5 SERIES 4P (E39) 12.95>07.00 | BER4P | 525d Pack Auto | D2497 163ch (120kw) 11cv A5 | 2000-04 -> 2000-07 |  | W5W | R5W | H7 / D2-S | HB3 | HB4 | PY21W | PY21W | W5W | H7 | P21W | P21W | P21W | P21W | C5W | C10W | C5W |  | C5W | C10W | R10W | C10W | C5W
BMW0240CG | BMW | 5 | 5 SERIES 4P (E39) 12.95>07.00 | BER4P | 525d Pack L | D2497 163ch (120kw) 10cv M5 | 2000-04 -> 2000-07 |  | W5W | R5W | H7 / D2-S | HB3 | HB4 | PY21W | PY21W | W5W | H7 | P21W | P21W | P21W | P21W | C5W | C10W | C5W |  | C5W | C10W | R10W | C10W | C5W
BMW0240CH | BMW | 5 | 5 SERIES 4P (E39) 12.95>07.00 | BER4P | 525d Pack L Auto | D2497 163ch (120kw) 11cv A5 | 2000-04 -> 2000-07 |  | W5W | R5W | H7 / D2-S | HB3 | HB4 | PY21W | PY21W | W5W | H7 | P21W | P21W | P21W | P21W | C5W | C10W | C5W |  | C5W | C10W | R10W | C10W | C5W
BMW0240BT | BMW | 5 | 5 SERIES 4P (E39) 12.95>07.00 | BER4P | 530d | D2926 184ch (135kw) 11cv M5 | 1998-10 -> 2000-07 |  | W5W | R5W | H7 / D2-S | HB3 | HB4 | PY21W | PY21W | W5W | H7 | P21W | P21W | P21W | P21W | C5W | C10W | C5W |  | C5W | C10W | R10W | C10W | C5W
BMW0240BU | BMW | 5 | 5 SERIES 4P (E39) 12.95>07.00 | BER4P | 530d Auto | D2926 184ch (135kw) 12cv A5 | 1998-10 -> 2000-07 |  | W5W | R5W | H7 / D2-S | HB3 | HB4 | PY21W | PY21W | W5W | H7 | P21W | P21W | P21W | P21W | C5W | C10W | C5W |  | C5W | C10W | R10W | C10W | C5W
BMW0240BV | BMW | 5 | 5 SERIES 4P (E39) 12.95>07.00 | BER4P | 530d Pack | D2926 184ch (135kw) 11cv M5 | 1998-10 -> 2000-07 |  | W5W | R5W | H7 / D2-S | HB3 | HB4 | PY21W | PY21W | W5W | H7 | P21W | P21W | P21W | P21W | C5W | C10W | C5W |  | C5W | C10W | R10W | C10W | C5W
BMW0240BW | BMW | 5 | 5 SERIES 4P (E39) 12.95>07.00 | BER4P | 530d Pack Auto | D2926 184ch (135kw) 12cv A5 | 1998-10 -> 2000-07 |  | W5W | R5W | H7 / D2-S | HB3 | HB4 | PY21W | PY21W | W5W | H7 | P21W | P21W | P21W | P21W | C5W | C10W | C5W |  | C5W | C10W | R10W | C10W | C5W
BMW0240BX | BMW | 5 | 5 SERIES 4P (E39) 12.95>07.00 | BER4P | 530d Pack L | D2926 184ch (135kw) 11cv M5 | 1998-10 -> 2000-07 |  | W5W | R5W | H7 / D2-S | HB3 | HB4 | PY21W | PY21W | W5W | H7 | P21W | P21W | P21W | P21W | C5W | C10W | C5W |  | C5W | C10W | R10W | C10W | C5W
BMW0240BY | BMW | 5 | 5 SERIES 4P (E39) 12.95>07.00 | BER4P | 530d Pack L Auto | D2926 184ch (135kw) 12cv A5 | 1998-10 -> 2000-07 |  | W5W | R5W | H7 / D2-S | HB3 | HB4 | PY21W | PY21W | W5W | H7 | P21W | P21W | P21W | P21W | C5W | C10W | C5W |  | C5W | C10W | R10W | C10W | C5W
BMW0370AA | BMW | 5 | 5 SERIES 4P (E39) 07.00> | BER4P | 520i | E2171 170ch (125kw) 11cv M5 | 2000-07 > 2002-01 | > 09-2000 / 09-2000>* | W5W / BMW* | R5W / LED* | H7 / D2-S | HB3 / H7* | HB4 | PY21W | PY21W | W5W | H7 / H8* | P21W | P21W | P21W | P21W | C5W | C10W | C5W |  | C5W | C10W | R10W | C10W | C5W
BMW0370AB | BMW | 5 | 5 SERIES 4P (E39) 07.00> | BER4P | 520i Auto | E2171 170ch (125kw) 11cv A5 | 2000-07 > 2002-01 | > 09-2000 / 09-2000>* | W5W / BMW* | R5W / LED* | H7 / D2-S | HB3 / H7* | HB4 | PY21W | PY21W | W5W | H7 / H8* | P21W | P21W | P21W | P21W | C5W | C10W | C5W |  | C5W | C10W | R10W | C10W | C5W
BMW0370BG | BMW | 5 | 5 SERIES 4P (E39) 07.00> | BER4P | 520i Preference | E2171 170ch (125kw) 11cv M5 | 2002-01 > |  | BMW | LED | H7 / D2-S | H7 | HB4 | PY21W | PY21W | W5W | H8 | P21W | P21W | P21W | P21W | C5W | C10W | C5W |  | C5W | C10W | R10W | C10W | C5W
BMW0370BH | BMW | 5 | 5 SERIES 4P (E39) 07.00> | BER4P | 520i Preference Auto | E2171 170ch (125kw) 11cv A5 | 2002-01 > |  | BMW | LED | H7 / D2-S | H7 | HB4 | PY21W | PY21W | W5W | H8 | P21W | P21W | P21W | P21W | C5W | C10W | C5W |  | C5W | C10W | R10W | C10W | C5W
BMW0370AC | BMW | 5 | 5 SERIES 4P (E39) 07.00> | BER4P | 520i Pack | E2171 170ch (125kw) 11cv M5 | 2000-07 > 2002-01 | > 09-2000 / 09-2000>* | W5W / BMW* | R5W / LED* | H7 / D2-S | HB3 / H7* | HB4 | PY21W | PY21W | W5W | H7 / H8* | P21W | P21W | P21W | P21W | C5W | C10W | C5W |  | C5W | C10W | R10W | C10W | C5W
BMW0370AD | BMW | 5 | 5 SERIES 4P (E39) 07.00> | BER4P | 520i Auto Pack | E2171 170ch (125kw) 11cv A5 | 2000-07 > 2002-01 | > 09-2000 / 09-2000>* | W5W / BMW* | R5W / LED* | H7 / D2-S | HB3 / H7* | HB4 | PY21W | PY21W | W5W | H7 / H8* | P21W | P21W | P21W | P21W | C5W | C10W | C5W |  | C5W | C10W | R10W | C10W | C5W
BMW0370BI | BMW | 5 | 5 SERIES 4P (E39) 07.00> | BER4P | 520i Preference Pack | E2171 170ch (125kw) 11cv M5 | 2002-01 > |  | BMW | LED | H7 / D2-S | H7 | HB4 | PY21W | PY21W | W5W | H8 | P21W | P21W | P21W | P21W | C5W | C10W | C5W |  | C5W | C10W | R10W | C10W | C5W
BMW0370BJ | BMW | 5 | 5 SERIES 4P (E39) 07.00> | BER4P | 520i Preference Pack Auto | E2171 170ch (125kw) 11cv A5 | 2002-01 > |  | BMW | LED | H7 / D2-S | H7 | HB4 | PY21W | PY21W | W5W | H8 | P21W | P21W | P21W | P21W | C5W | C10W | C5W |  | C5W | C10W | R10W | C10W | C5W
BMW0370AE | BMW | 5 | 5 SERIES 4P (E39) 07.00> | BER4P | 525i | E2494 192ch (141kw) 13cv M5 | 2000-07 > 2002-01 | > 09-2000 / 09-2000>* | W5W / BMW* | R5W / LED* | H7 / D2-S | HB3 / H7* | HB4 | PY21W | PY21W | W5W | H7 / H8* | P21W | P21W | P21W | P21W | C5W | C10W | C5W |  | C5W | C10W | R10W | C10W | C5W
BMW0370AF | BMW | 5 | 5 SERIES 4P (E39) 07.00> | BER4P | 525i Auto | E2494 192ch (141kw) 13cv A5 | 2000-07 > 2002-01 | > 09-2000 / 09-2000>* | W5W / BMW* | R5W / LED* | H7 / D2-S | HB3 / H7* | HB4 | PY21W | PY21W | W5W | H7 / H8* | P21W | P21W | P21W | P21W | C5W | C10W | C5W |  | C5W | C10W | R10W | C10W | C5W
BMW0370BK | BMW | 5 | 5 SERIES 4P (E39) 07.00> | BER4P | 525i Preference | E2494 192ch (141kw) 13cv M5 | 2002-01 > |  | BMW | LED | H7 / D2-S | H7 | HB4 | PY21W | PY21W | W5W | H8 | P21W | P21W | P21W | P21W | C5W | C10W | C5W |  | C5W | C10W | R10W | C10W | C5W
BMW0370BL | BMW | 5 | 5 SERIES 4P (E39) 07.00> | BER4P | 525i Preference Auto | E2494 192ch (141kw) 13cv A5 | 2002-01 > |  | BMW | LED | H7 / D2-S | H7 | HB4 | PY21W | PY21W | W5W | H8 | P21W | P21W | P21W | P21W | C5W | C10W | C5W |  | C5W | C10W | R10W | C10W | C5W
BMW0370AG | BMW | 5 | 5 SERIES 4P (E39) 07.00> | BER4P | 525i Pack L | E2494 192ch (141kw) 13cv M5 | 2000-07 > 2002-01 | > 09-2000 / 09-2000>* | W5W / BMW* | R5W / LED* | H7 / D2-S | HB3 / H7* | HB4 | PY21W | PY21W | W5W | H7 / H8* | P21W | P21W | P21W | P21W | C5W | C10W | C5W |  | C5W | C10W | R10W | C10W | C5W
BMW0370AH | BMW | 5 | 5 SERIES 4P (E39) 07.00> | BER4P | 525i Auto Pack L | E2494 192ch (141kw) 13cv A5 | 2000-07 > 2002-01 | > 09-2000 / 09-2000>* | W5W / BMW* | R5W / LED* | H7 / D2-S | HB3 / H7* | HB4 | PY21W | PY21W | W5W | H7 / H8* | P21W | P21W | P21W | P21W | C5W | C10W | C5W |  | C5W | C10W | R10W | C10W | C5W
BMW0370BM | BMW | 5 | 5 SERIES 4P (E39) 07.00> | BER4P | 525i Preference Pack L | E2494 192ch (141kw) 13cv M5 | 2002-01 > |  | BMW | LED | H7 / D2-S | H7 | HB4 | PY21W | PY21W | W5W | H8 | P21W | P21W | P21W | P21W | C5W | C10W | C5W |  | C5W | C10W | R10W | C10W | C5W
BMW0370BN | BMW | 5 | 5 SERIES 4P (E39) 07.00> | BER4P | 525i Preference Auto Pack L | E2494 192ch (141kw) 13cv A5 | 2002-01 > |  | BMW | LED | H7 / D2-S | H7 | HB4 | PY21W | PY21W | W5W | H8 | P21W | P21W | P21W | P21W | C5W | C10W | C5W |  | C5W | C10W | R10W | C10W | C5W
BMW0370AI | BMW | 5 | 5 SERIES 4P (E39) 07.00> | BER4P | 530i | E2979 231ch (170kw) 15cv M5 | 2000-07 > 2002-01 | > 09-2000 / 09-2000>* | W5W / BMW* | R5W / LED* | H7 / D2-S | HB3 / H7* | HB4 | PY21W | PY21W | W5W | H7 / H8* | P21W | P21W | P21W | P21W | C5W | C10W | C5W |  | C5W | C10W | R10W | C10W | C5W
BMW0370AK | BMW | 5 | 5 SERIES 4P (E39) 07.00> | BER4P | 530i Auto | E2979 231ch (170kw) 16cv A5 | 2000-07 > 2002-01 | > 09-2000 / 09-2000>* | W5W / BMW* | R5W / LED* | H7 / D2-S | HB3 / H7* | HB4 | PY21W | PY21W | W5W | H7 / H8* | P21W | P21W | P21W | P21W | C5W | C10W | C5W |  | C5W | C10W | R10W | C10W | C5W
BMW0370BO | BMW | 5 | 5 SERIES 4P (E39) 07.00> | BER4P | 530i Preference Pack | E2979 231ch (170kw) 15cv M5 | 2002-01 > |  | BMW | LED | H7 / D2-S | H7 | HB4 | PY21W | PY21W | W5W | H8 | P21W | P21W | P21W | P21W | C5W | C10W | C5W |  | C5W | C10W | R10W | C10W | C5W
BMW0370BP | BMW | 5 | 5 SERIES 4P (E39) 07.00> | BER4P | 530i Preference Auto Pack | E2979 231ch (170kw) 16cv A5 | 2002-01 > |  | BMW | LED | H7 / D2-S | H7 | HB4 | PY21W | PY21W | W5W | H8 | P21W | P21W | P21W | P21W | C5W | C10W | C5W |  | C5W | C10W | R10W | C10W | C5W
BMW0370AL | BMW | 5 | 5 SERIES 4P (E39) 07.00> | BER4P | 530i Pack L | E2979 231ch (170kw) 15cv M5 | 2000-07 > 2002-01 | > 09-2000 / 09-2000>* | W5W / BMW* | R5W / LED* | H7 / D2-S | HB3 / H7* | HB4 | PY21W | PY21W | W5W | H7 / H8* | P21W | P21W | P21W | P21W | C5W | C10W | C5W |  | C5W | C10W | R10W | C10W | C5W
BMW0370AM | BMW | 5 | 5 SERIES 4P (E39) 07.00> | BER4P | 530i Auto Pack L | E2979 231ch (170kw) 16cv A5 | 2000-07 > 2002-01 | > 09-2000 / 09-2000>* | W5W / BMW* | R5W / LED* | H7 / D2-S | HB3 / H7* | HB4 | PY21W | PY21W | W5W | H7 / H8* | P21W | P21W | P21W | P21W | C5W | C10W | C5W |  | C5W | C10W | R10W | C10W | C5W
BMW0370BQ | BMW | 5 | 5 SERIES 4P (E39) 07.00> | BER4P | 530i Preference Pack L | E2979 231ch (170kw) 15cv M5 | 2002-01 > |  | BMW | LED | H7 / D2-S | H7 | HB4 | PY21W | PY21W | W5W | H8 | P21W | P21W | P21W | P21W | C5W | C10W | C5W |  | C5W | C10W | R10W | C10W | C5W
BMW0370BR | BMW | 5 | 5 SERIES 4P (E39) 07.00> | BER4P | 530i Preference Auto Pack L | E2979 231ch (170kw) 16cv A5 | 2002-01 > |  | BMW | LED | H7 / D2-S | H7 | HB4 | PY21W | PY21W | W5W | H8 | P21W | P21W | P21W | P21W | C5W | C10W | C5W |  | C5W | C10W | R10W | C10W | C5W
BMW0370AN | BMW | 5 | 5 SERIES 4P (E39) 07.00> | BER4P | 535i | E3498 245ch (180kw) 17cv M5 | 2000-07 > 2002-01 | > 09-2000 / 09-2000>* | W5W / BMW* | R5W / LED* | H7 / D2-S | HB3 / H7* | HB4 | PY21W | PY21W | W5W | H7 / H8* | P21W | P21W | P21W | P21W | C5W | C10W | C5W |  | C5W | C10W | R10W | C10W | C5W
BMW0370AJ | BMW | 5 | 5 SERIES 4P (E39) 07.00> | BER4P | 535i Auto | E3498 245ch (180kw) 17cv A5 | 2000-07 > 2002-01 | > 09-2000 / 09-2000>* | W5W / BMW* | R5W / LED* | H7 / D2-S | HB3 / H7* | HB4 | PY21W | PY21W | W5W | H7 / H8* | P21W | P21W | P21W | P21W | C5W | C10W | C5W |  | C5W | C10W | R10W | C10W | C5W
BMW0370BS | BMW | 5 | 5 SERIES 4P (E39) 07.00> | BER4P | 535i Preference | E3498 245ch (180kw) 17cv M5 | 2002-01 > |  | BMW | LED | H7 / D2-S | H7 | HB4 | PY21W | PY21W | W5W | H8 | P21W | P21W | P21W | P21W | C5W | C10W | C5W |  | C5W | C10W | R10W | C10W | C5W
BMW0370BT | BMW | 5 | 5 SERIES 4P (E39) 07.00> | BER4P | 535i Preference Auto | E3498 245ch (180kw) 17cv A5 | 2002-01 > |  | BMW | LED | H7 / D2-S | H7 | HB4 | PY21W | PY21W | W5W | H8 | P21W | P21W | P21W | P21W | C5W | C10W | C5W |  | C5W | C10W | R10W | C10W | C5W
BMW0370AO | BMW | 5 | 5 SERIES 4P (E39) 07.00> | BER4P | 540i | E4398 286ch (210kw) 21cv M6 | 2000-07 > 2002-01 | > 09-2000 / 09-2000>* | W5W / BMW* | R5W / LED* | H7 / D2-S | HB3 / H7* | HB4 | PY21W | PY21W | W5W | H7 / H8* | P21W | P21W | P21W | P21W | C5W | C10W | C5W |  | C5W | C10W | R10W | C10W | C5W
BMW0370AP | BMW | 5 | 5 SERIES 4P (E39) 07.00> | BER4P | 540i Auto | E4398 286ch (210kw) 21cv A5 | 2000-07 > 2002-01 | > 09-2000 / 09-2000>* | W5W / BMW* | R5W / LED* | H7 / D2-S | HB3 / H7* | HB4 | PY21W | PY21W | W5W | H7 / H8* | P21W | P21W | P21W | P21W | C5W | C10W | C5W |  | C5W | C10W | R10W | C10W | C5W
BMW0370BU | BMW | 5 | 5 SERIES 4P (E39) 07.00> | BER4P | 540i Preference | E4398 286ch (210kw) 21cv M5 | 2002-01 > |  | BMW | LED | H7 / D2-S | H7 | HB4 | PY21W | PY21W | W5W | H8 | P21W | P21W | P21W | P21W | C5W | C10W | C5W |  | C5W | C10W | R10W | C10W | C5W
BMW0370BV | BMW | 5 | 5 SERIES 4P (E39) 07.00> | BER4P | 540i Preference Auto | E4398 286ch (210kw) 21cv A5 | 2002-01 > |  | BMW | LED | H7 / D2-S | H7 | HB4 | PY21W | PY21W | W5W | H8 | P21W | P21W | P21W | P21W | C5W | C10W | C5W |  | C5W | C10W | R10W | C10W | C5W
BMW0370AQ | BMW | 5 | 5 SERIES 4P (E39) 07.00> | BER4P | 540i Protection | E4398 286ch (210kw) 21cv A5 | 2000-07 > 2002-01 | > 09-2000 / 09-2000>* | W5W / BMW* | R5W / LED* | H7 / D2-S | HB3 / H7* | HB4 | PY21W | PY21W | W5W | H7 / H8* | P21W | P21W | P21W | P21W | C5W | C10W | C5W |  | C5W | C10W | R10W | C10W | C5W
BMW0370BW | BMW | 5 | 5 SERIES 4P (E39) 07.00> | BER4P | 540i Preference Protection | E4398 286ch (210kw) 21cv A5 | 2002-01 > |  | BMW | LED | H7 / D2-S | H7 | HB4 | PY21W | PY21W | W5W | H8 | P21W | P21W | P21W | P21W | C5W | C10W | C5W |  | C5W | C10W | R10W | C10W | C5W
BMW0370AR | BMW | 5 | 5 SERIES 4P (E39) 07.00> | BER4P | M 5 | E4941 400ch (294kw) 32cv M6 | 2000-07 > 2002-01 | > 09-2000 / 09-2000>* | W5W / BMW* | R5W / LED* | H7 / D2-S | HB3 / H7* | HB4 | PY21W | PY21W | W5W | H7 / H8* | P21W | P21W | P21W | P21W | C5W | C10W | C5W |  | C5W | C10W | R10W | C10W | C5W
BMW0370BX | BMW | 5 | 5 SERIES 4P (E39) 07.00> | BER4P | M 5 Preference | E4941 400ch (294kw) 32cv M6 | 2002-01 > |  | BMW | LED | H7 / D2-S | H7 | HB4 | PY21W | PY21W | W5W | H8 | P21W | P21W | P21W | P21W | C5W | C10W | C5W |  | C5W | C10W | R10W | C10W | C5W
BMW0370AS | BMW | 5 | 5 SERIES 4P (E39) 07.00> | BER4P | 520d | D1951 125ch (92kw) 7cv M5 | 2000-07 > 2002-01 | > 09-2000 / 09-2000>* | W5W / BMW* | R5W / LED* | H7 / D2-S | HB3 / H7* | HB4 | PY21W | PY21W | W5W | H7 / H8* | P21W | P21W | P21W | P21W | C5W | C10W | C5W |  | C5W | C10W | R10W | C10W | C5W
BMW0370AT | BMW | 5 | 5 SERIES 4P (E39) 07.00> | BER4P | 520d Pack | D1951 125ch (92kw) 7cv M5 | 2000-07 > 2002-01 | > 09-2000 / 09-2000>* | W5W / BMW* | R5W / LED* | H7 / D2-S | HB3 / H7* | HB4 | PY21W | PY21W | W5W | H7 / H8* | P21W | P21W | P21W | P21W | C5W | C10W | C5W |  | C5W | C10W | R10W | C10W | C5W
BMW0370BY | BMW | 5 | 5 SERIES 4P (E39) 07.00> | BER4P | 520d Preference | D1951 125ch (92kw) 7cv M5 | 2002-01 > |  | BMW | LED | H7 / D2-S | H7 | HB4 | PY21W | PY21W | W5W | H8 | P21W | P21W | P21W | P21W | C5W | C10W | C5W |  | C5W | C10W | R10W | C10W | C5W
BMW0370BZ | BMW | 5 | 5 SERIES 4P (E39) 07.00> | BER4P | 520d Preference Pack | D1951 125ch (92kw) 7cv M5 | 2002-01 > |  | BMW | LED | H7 / D2-S | H7 | HB4 | PY21W | PY21W | W5W | H8 | P21W | P21W | P21W | P21W | C5W | C10W | C5W |  | C5W | C10W | R10W | C10W | C5W
BMW0370AU | BMW | 5 | 5 SERIES 4P (E39) 07.00> | BER4P | 525d | D2497 163ch (120kw) 10cv M5 | 2000-07 > 2002-01 | > 09-2000 / 09-2000>* | W5W / BMW* | R5W / LED* | H7 / D2-S | HB3 / H7* | HB4 | PY21W | PY21W | W5W | H7 / H8* | P21W | P21W | P21W | P21W | C5W | C10W | C5W |  | C5W | C10W | R10W | C10W | C5W
BMW0370AV | BMW | 5 | 5 SERIES 4P (E39) 07.00> | BER4P | 525d Auto | D2497 163ch (120kw) 11cv A5 | 2000-07 > 2002-01 | > 09-2000 / 09-2000>* | W5W / BMW* | R5W / LED* | H7 / D2-S | HB3 / H7* | HB4 | PY21W | PY21W | W5W | H7 / H8* | P21W | P21W | P21W | P21W | C5W | C10W | C5W |  | C5W | C10W | R10W | C10W | C5W
BMW0370CA | BMW | 5 | 5 SERIES 4P (E39) 07.00> | BER4P | 525d Preference | D2497 163ch (120kw) 10cv M5 | 2002-01 > |  | BMW | LED | H7 / D2-S | H7 | HB4 | PY21W | PY21W | W5W | H8 | P21W | P21W | P21W | P21W | C5W | C10W | C5W |  | C5W | C10W | R10W | C10W | C5W
BMW0370CB | BMW | 5 | 5 SERIES 4P (E39) 07.00> | BER4P | 525d Preference Auto | D2497 163ch (120kw) 11cv A5 | 2002-01 > |  | BMW | LED | H7 / D2-S | H7 | HB4 | PY21W | PY21W | W5W | H8 | P21W | P21W | P21W | P21W | C5W | C10W | C5W |  | C5W | C10W | R10W | C10W | C5W
BMW0370AW | BMW | 5 | 5 SERIES 4P (E39) 07.00> | BER4P | 525d Pack | D2497 163ch (120kw) 10cv M5 | 2000-07 > 2002-01 | > 09-2000 / 09-2000>* | W5W / BMW* | R5W / LED* | H7 / D2-S | HB3 / H7* | HB4 | PY21W | PY21W | W5W | H7 / H8* | P21W | P21W | P21W | P21W | C5W | C10W | C5W |  | C5W | C10W | R10W | C10W | C5W
BMW0370AX | BMW | 5 | 5 SERIES 4P (E39) 07.00> | BER4P | 525d Auto Pack | D2497 163ch (120kw) 11cv A5 | 2000-07 > 2002-01 | > 09-2000 / 09-2000>* | W5W / BMW* | R5W / LED* | H7 / D2-S | HB3 / H7* | HB4 | PY21W | PY21W | W5W | H7 / H8* | P21W | P21W | P21W | P21W | C5W | C10W | C5W |  | C5W | C10W | R10W | C10W | C5W
BMW0370CC | BMW | 5 | 5 SERIES 4P (E39) 07.00> | BER4P | 525d Preference Pack | D2497 163ch (120kw) 10cv M5 | 2002-01 > |  | BMW | LED | H7 / D2-S | H7 | HB4 | PY21W | PY21W | W5W | H8 | P21W | P21W | P21W | P21W | C5W | C10W | C5W |  | C5W | C10W | R10W | C10W | C5W
BMW0370CD | BMW | 5 | 5 SERIES 4P (E39) 07.00> | BER4P | 525d Preference Auto Pack | D2497 163ch (120kw) 11cv A5 | 2002-01 > |  | BMW | LED | H7 / D2-S | H7 | HB4 | PY21W | PY21W | W5W | H8 | P21W | P21W | P21W | P21W | C5W | C10W | C5W |  | C5W | C10W | R10W | C10W | C5W
BMW0370AY | BMW | 5 | 5 SERIES 4P (E39) 07.00> | BER4P | 525d Pack L | D2497 163ch (120kw) 10cv M5 | 2000-07 > 2002-01 | > 09-2000 / 09-2000>* | W5W / BMW* | R5W / LED* | H7 / D2-S | HB3 / H7* | HB4 | PY21W | PY21W | W5W | H7 / H8* | P21W | P21W | P21W | P21W | C5W | C10W | C5W |  | C5W | C10W | R10W | C10W | C5W
BMW0370AZ | BMW | 5 | 5 SERIES 4P (E39) 07.00> | BER4P | 525d Auto Pack L | D2497 163ch (120kw) 11cv A5 | 2000-07 > 2002-01 | > 09-2000 / 09-2000>* | W5W / BMW* | R5W / LED* | H7 / D2-S | HB3 / H7* | HB4 | PY21W | PY21W | W5W | H7 / H8* | P21W | P21W | P21W | P21W | C5W | C10W | C5W |  | C5W | C10W | R10W | C10W | C5W
BMW0370CE | BMW | 5 | 5 SERIES 4P (E39) 07.00> | BER4P | 525d Preference Pack L | D2497 163ch (120kw) 10cv M5 | 2002-01 > |  | BMW | LED | H7 / D2-S | H7 | HB4 | PY21W | PY21W | W5W | H8 | P21W | P21W | P21W | P21W | C5W | C10W | C5W |  | C5W | C10W | R10W | C10W | C5W
BMW0370CF | BMW | 5 | 5 SERIES 4P (E39) 07.00> | BER4P | 525d Preference Auto Pack L | D2497 163ch (120kw) 11cv A5 | 2002-01 > |  | BMW | LED | H7 / D2-S | H7 | HB4 | PY21W | PY21W | W5W | H8 | P21W | P21W | P21W | P21W | C5W | C10W | C5W |  | C5W | C10W | R10W | C10W | C5W
BMW0370BA | BMW | 5 | 5 SERIES 4P (E39) 07.00> | BER4P | 530d | D2926 193ch (142kw) 12cv M5 | 2000-07 > 2002-01 | > 09-2000 / 09-2000>* | W5W / BMW* | R5W / LED* | H7 / D2-S | HB3 / H7* | HB4 | PY21W | PY21W | W5W | H7 / H8* | P21W | P21W | P21W | P21W | C5W | C10W | C5W |  | C5W | C10W | R10W | C10W | C5W
BMW0370BB | BMW | 5 | 5 SERIES 4P (E39) 07.00> | BER4P | 530d Auto | D2926 193ch (142kw) 13cv A5 | 2000-07 > 2002-01 | > 09-2000 / 09-2000>* | W5W / BMW* | R5W / LED* | H7 / D2-S | HB3 / H7* | HB4 | PY21W | PY21W | W5W | H7 / H8* | P21W | P21W | P21W | P21W | C5W | C10W | C5W |  | C5W | C10W | R10W | C10W | C5W
BMW0370CG | BMW | 5 | 5 SERIES 4P (E39) 07.00> | BER4P | 530d Preference | D2926 193ch (142kw) 12cv M5 | 2002-01 > |  | BMW | LED | H7 / D2-S | H7 | HB4 | PY21W | PY21W | W5W | H8 | P21W | P21W | P21W | P21W | C5W | C10W | C5W |  | C5W | C10W | R10W | C10W | C5W
BMW0370CH | BMW | 5 | 5 SERIES 4P (E39) 07.00> | BER4P | 530d Preference Auto | D2926 193ch (142kw) 13cv A5 | 2002-01 > |  | BMW | LED | H7 / D2-S | H7 | HB4 | PY21W | PY21W | W5W | H8 | P21W | P21W | P21W | P21W | C5W | C10W | C5W |  | C5W | C10W | R10W | C10W | C5W
BMW0370BC | BMW | 5 | 5 SERIES 4P (E39) 07.00> | BER4P | 530d Pack | D2926 193ch (142kw) 12cv M5 | 2000-07 > 2002-01 | > 09-2000 / 09-2000>* | W5W / BMW* | R5W / LED* | H7 / D2-S | HB3 / H7* | HB4 | PY21W | PY21W | W5W | H7 / H8* | P21W | P21W | P21W | P21W | C5W | C10W | C5W |  | C5W | C10W | R10W | C10W | C5W
BMW0370BD | BMW | 5 | 5 SERIES 4P (E39) 07.00> | BER4P | 530d Auto Pack | D2926 193ch (142kw) 13cv A5 | 2000-07 > 2002-01 | > 09-2000 / 09-2000>* | W5W / BMW* | R5W / LED* | H7 / D2-S | HB3 / H7* | HB4 | PY21W | PY21W | W5W | H7 / H8* | P21W | P21W | P21W | P21W | C5W | C10W | C5W |  | C5W | C10W | R10W | C10W | C5W
BMW0370CI | BMW | 5 | 5 SERIES 4P (E39) 07.00> | BER4P | 530d Preference Pack | D2926 193ch (142kw) 12cv M5 | 2002-01 > |  | BMW | LED | H7 / D2-S | H7 | HB4 | PY21W | PY21W | W5W | H8 | P21W | P21W | P21W | P21W | C5W | C10W | C5W |  | C5W | C10W | R10W | C10W | C5W
BMW0370CJ | BMW | 5 | 5 SERIES 4P (E39) 07.00> | BER4P | 530d Preference Auto Pack | D2926 193ch (142kw) 13cv A5 | 2002-01 > |  | BMW | LED | H7 / D2-S | H7 | HB4 | PY21W | PY21W | W5W | H8 | P21W | P21W | P21W | P21W | C5W | C10W | C5W |  | C5W | C10W | R10W | C10W | C5W
BMW0370BE | BMW | 5 | 5 SERIES 4P (E39) 07.00> | BER4P | 530d Pack L | D2926 193ch (142kw) 12cv M5 | 2000-07 > 2002-01 | > 09-2000 / 09-2000>* | W5W / BMW* | R5W / LED* | H7 / D2-S | HB3 / H7* | HB4 | PY21W | PY21W | W5W | H7 / H8* | P21W | P21W | P21W | P21W | C5W | C10W | C5W |  | C5W | C10W | R10W | C10W | C5W
BMW0370BF | BMW | 5 | 5 SERIES 4P (E39) 07.00> | BER4P | 530d Auto Pack L | D2926 193ch (142kw) 13cv A5 | 2000-07 > 2002-01 | > 09-2000 / 09-2000>* | W5W / BMW* | R5W / LED* | H7 / D2-S | HB3 / H7* | HB4 | PY21W | PY21W | W5W | H7 / H8* | P21W | P21W | P21W | P21W | C5W | C10W | C5W |  | C5W | C10W | R10W | C10W | C5W
BMW0370CK | BMW | 5 | 5 SERIES 4P (E39) 07.00> | BER4P | 530d Preference Pack L | D2926 193ch (142kw) 12cv M5 | 2002-01 > |  | BMW | LED | H7 / D2-S | H7 | HB4 | PY21W | PY21W | W5W | H8 | P21W | P21W | P21W | P21W | C5W | C10W | C5W |  | C5W | C10W | R10W | C10W | C5W
BMW0370CL | BMW | 5 | 5 SERIES 4P (E39) 07.00> | BER4P | 530d Preference Auto Pack L | D2926 193ch (142kw) 13cv A5 | 2002-01 > |  | BMW | LED | H7 / D2-S | H7 | HB4 | PY21W | PY21W | W5W | H8 | P21W | P21W | P21W | P21W | C5W | C10W | C5W |  | C5W | C10W | R10W | C10W | C5W
BMW0120AA | BMW | 5 | 5 SERIES TOURING (E34) >6.94 | BRK5P | 520 I | E1991 150ch (110kw) 11cv M5 | 1992-02 > 1994-06 |  | W5W | R5W | H1 | H1 |  | P21W | P21W | W5W | H1 | P21W | P21W | P21W |  | C5W | C15W | C10W |  |  | C10W |  |  | C11 - 5W
BMW0120AO | BMW | 5 | 5 SERIES TOURING (E34) >6.94 | BRK5P | 520 I PACK | E1991 150ch (110kw) 11cv M5 | 1993-02 > 1994-06 |  | W5W | R5W | H1 | H1 |  | P21W | P21W | W5W | H1 | P21W | P21W | P21W |  | C5W | C15W | C10W |  |  | C10W |  |  | C11 - 5W
BMW0120AB | BMW | 5 | 5 SERIES TOURING (E34) >6.94 | BRK5P | 520 I Auto | E1991 150ch (110kw) 11cv A5 | 1992-02 > 1994-06 |  | W5W | R5W | H1 | H1 |  | P21W | P21W | W5W | H1 | P21W | P21W | P21W |  | C5W | C15W | C10W |  |  | C10W |  |  | C11 - 5W
BMW0120AP | BMW | 5 | 5 SERIES TOURING (E34) >6.94 | BRK5P | 520 I PACK Auto | E1991 150ch (110kw) 11cv A5 | 1993-02 > 1994-06 |  | W5W | R5W | H1 | H1 |  | P21W | P21W | W5W | H1 | P21W | P21W | P21W |  | C5W | C15W | C10W |  |  | C10W |  |  | C11 - 5W
BMW0120AC | BMW | 5 | 5 SERIES TOURING (E34) >6.94 | BRK5P | 525 I | E2494 192ch (141kw) 13cv M5 | 1992-02 > 1994-06 |  | W5W | R5W | H1 | H1 |  | P21W | P21W | W5W | H1 | P21W | P21W | P21W |  | C5W | C15W | C10W |  |  | C10W |  |  | C11 - 5W
BMW0120AD | BMW | 5 | 5 SERIES TOURING (E34) >6.94 | BRK5P | 525 I PACK | E2494 192ch (141kw) 13cv M5 | 1992-02 > 1994-06 |  | W5W | R5W | H1 | H1 |  | P21W | P21W | W5W | H1 | P21W | P21W | P21W |  | C5W | C15W | C10W |  |  | C10W |  |  | C11 - 5W
BMW0120AE | BMW | 5 | 5 SERIES TOURING (E34) >6.94 | BRK5P | 525 I Auto | E2494 192ch (141kw) 14cv A5 | 1992-02 > 1994-06 |  | W5W | R5W | H1 | H1 |  | P21W | P21W | W5W | H1 | P21W | P21W | P21W |  | C5W | C15W | C10W |  |  | C10W |  |  | C11 - 5W
BMW0120AF | BMW | 5 | 5 SERIES TOURING (E34) >6.94 | BRK5P | 525 I PACK Auto | E2494 192ch (141kw) 14cv A5 | 1992-02 > 1994-06 |  | W5W | R5W | H1 | H1 |  | P21W | P21W | W5W | H1 | P21W | P21W | P21W |  | C5W | C15W | C10W |  |  | C10W |  |  | C11 - 5W
BMW0120AG | BMW | 5 | 5 SERIES TOURING (E34) >6.94 | BRK5P | 525 IX | E2494 192ch (141kw) 13cv M5 | 1992-02 > 1994-06 |  | W5W | R5W | H1 | H1 |  | P21W | P21W | W5W | H1 | P21W | P21W | P21W |  | C5W | C15W | C10W |  |  | C10W |  |  | C11 - 5W
BMW0120AH | BMW | 5 | 5 SERIES TOURING (E34) >6.94 | BRK5P | 525 IX PACK | E2494 192ch (141kw) 13cv M5 | 1992-02 > 1994-06 |  | W5W | R5W | H1 | H1 |  | P21W | P21W | W5W | H1 | P21W | P21W | P21W |  | C5W | C15W | C10W |  |  | C10W |  |  | C11 - 5W
BMW0120AI | BMW | 5 | 5 SERIES TOURING (E34) >6.94 | BRK5P | 525 IX Auto | E2494 192ch (141kw) 14cv A5 | 1992-02 > 1994-06 |  | W5W | R5W | H1 | H1 |  | P21W | P21W | W5W | H1 | P21W | P21W | P21W |  | C5W | C15W | C10W |  |  | C10W |  |  | C11 - 5W
BMW0120AJ | BMW | 5 | 5 SERIES TOURING (E34) >6.94 | BRK5P | 525 IX PACK Auto | E2494 192ch (141kw) 14cv A5 | 1992-02 > 1994-06 |  | W5W | R5W | H1 | H1 |  | P21W | P21W | W5W | H1 | P21W | P21W | P21W |  | C5W | C15W | C10W |  |  | C10W |  |  | C11 - 5W
BMW0120AQ | BMW | 5 | 5 SERIES TOURING (E34) >6.94 | BRK5P | 530 I V8 | E2997 218ch (160kw) 17cv M5 | 1993-02 > 1994-06 |  | W5W | R5W | H1 | H1 |  | P21W | P21W | W5W | H1 | P21W | P21W | P21W |  | C5W | C15W | C10W |  |  | C10W |  |  | C11 - 5W
BMW0120AR | BMW | 5 | 5 SERIES TOURING (E34) >6.94 | BRK5P | 530 I V8 Auto | E2997 218ch (160kw) 17cv A5 | 1993-02 > 1994-06 |  | W5W | R5W | H1 | H1 |  | P21W | P21W | W5W | H1 | P21W | P21W | P21W |  | C5W | C15W | C10W |  |  | C10W |  |  | C11 - 5W
BMW0120AS | BMW | 5 | 5 SERIES TOURING (E34) >6.94 | BRK5P | M5 3.8 PACK | E3791 340ch (250kw) 24cv M5 | 1993-02 > 1994-06 |  | W5W | R5W | H1 | H1 |  | P21W | P21W | W5W | H1 | P21W | P21W | P21W |  | C5W | C15W | C10W |  |  | C10W |  |  | C11 - 5W
BMW0120AT | BMW | 5 | 5 SERIES TOURING (E34) >6.94 | BRK5P | 525 TD | D2497 116ch (85kw) 8cv M5 | 1993-07 > 1994-06 |  | W5W | R5W | H1 | H1 |  | P21W | P21W | W5W | H1 | P21W | P21W | P21W |  | C5W | C15W | C10W |  |  | C10W |  |  | C11 - 5W
BMW0120AU | BMW | 5 | 5 SERIES TOURING (E34) >6.94 | BRK5P | 525 TD PACK | D2497 116ch (85kw) 8cv M5 | 1993-07 > 1994-06 |  | W5W | R5W | H1 | H1 |  | P21W | P21W | W5W | H1 | P21W | P21W | P21W |  | C5W | C15W | C10W |  |  | C10W |  |  | C11 - 5W
BMW0120AV | BMW | 5 | 5 SERIES TOURING (E34) >6.94 | BRK5P | 525 TD Auto | D2497 116ch (85kw) 8cv A4 | 1993-07 > 1994-06 |  | W5W | R5W | H1 | H1 |  | P21W | P21W | W5W | H1 | P21W | P21W | P21W |  | C5W | C15W | C10W |  |  | C10W |  |  | C11 - 5W
BMW0120AW | BMW | 5 | 5 SERIES TOURING (E34) >6.94 | BRK5P | 525 TD PACK Auto | D2497 116ch (85kw) 8cv A4 | 1993-07 > 1994-06 |  | W5W | R5W | H1 | H1 |  | P21W | P21W | W5W | H1 | P21W | P21W | P21W |  | C5W | C15W | C10W |  |  | C10W |  |  | C11 - 5W
BMW0120AK | BMW | 5 | 5 SERIES TOURING (E34) >6.94 | BRK5P | 525 TDS | D2498 143ch (105kw) 7cv M5 | 1992-02 > 1994-06 |  | W5W | R5W | H1 | H1 |  | P21W | P21W | W5W | H1 | P21W | P21W | P21W |  | C5W | C15W | C10W |  |  | C10W |  |  | C11 - 5W
BMW0120AL | BMW | 5 | 5 SERIES TOURING (E34) >6.94 | BRK5P | 525 TDS PACK | D2498 143ch (105kw) 7cv M5 | 1992-02 > 1994-06 |  | W5W | R5W | H1 | H1 |  | P21W | P21W | W5W | H1 | P21W | P21W | P21W |  | C5W | C15W | C10W |  |  | C10W |  |  | C11 - 5W
BMW0120AM | BMW | 5 | 5 SERIES TOURING (E34) >6.94 | BRK5P | 525 TDS Auto | D2498 143ch (105kw) 10cv A5 | 1992-02 > 1994-06 |  | W5W | R5W | H1 | H1 |  | P21W | P21W | W5W | H1 | P21W | P21W | P21W |  | C5W | C15W | C10W |  |  | C10W |  |  | C11 - 5W
BMW0120AN | BMW | 5 | 5 SERIES TOURING (E34) >6.94 | BRK5P | 525 TDS PACK Auto | D2498 143ch (105kw) 10cv A5 | 1992-02 > 1994-06 |  | W5W | R5W | H1 | H1 |  | P21W | P21W | W5W | H1 | P21W | P21W | P21W |  | C5W | C15W | C10W |  |  | C10W |  |  | C11 - 5W
BMW0210AA | BMW | 5 | 5 SERIES TG (E34) 6.94>3.97 | BRK5P | 520i | E1991 150ch (110kw) 11cv M5 | 1994-06 -> 1997-03 |  | W5W | R5W | H1 | H1 |  | P21W | P21W | W5W | H1 | P21W | P21W | P21W |  | C5W | C15W | C10W |  |  | C10W |  |  | C11 - 5W
BMW0210AB | BMW | 5 | 5 SERIES TG (E34) 6.94>3.97 | BRK5P | 520i Auto | E1991 150ch (110kw) 11cv A5 | 1994-06 -> 1997-03 |  | W5W | R5W | H1 | H1 |  | P21W | P21W | W5W | H1 | P21W | P21W | P21W |  | C5W | C15W | C10W |  |  | C10W |  |  | C11 - 5W
BMW0210AC | BMW | 5 | 5 SERIES TG (E34) 6.94>3.97 | BRK5P | 520i Worldline | E1991 150ch (110kw) 11cv M5 | 1994-06 -> 1997-03 |  | W5W | R5W | H1 | H1 |  | P21W | P21W | W5W | H1 | P21W | P21W | P21W |  | C5W | C15W | C10W |  |  | C10W |  |  | C11 - 5W
BMW0210AD | BMW | 5 | 5 SERIES TG (E34) 6.94>3.97 | BRK5P | 520i Auto Worldline | E1991 150ch (110kw) 11cv A5 | 1994-06 -> 1997-03 |  | W5W | R5W | H1 | H1 |  | P21W | P21W | W5W | H1 | P21W | P21W | P21W |  | C5W | C15W | C10W |  |  | C10W |  |  | C11 - 5W
BMW0210AE | BMW | 5 | 5 SERIES TG (E34) 6.94>3.97 | BRK5P | 525i Worldline | E2494 192ch (141kw) 13cv M5 | 1994-06 -> 1997-03 |  | W5W | R5W | H1 | H1 |  | P21W | P21W | W5W | H1 | P21W | P21W | P21W |  | C5W | C15W | C10W |  |  | C10W |  |  | C11 - 5W
BMW0210AF | BMW | 5 | 5 SERIES TG (E34) 6.94>3.97 | BRK5P | 525i Auto Worldline | E2494 192ch (141kw) 14cv A5 | 1994-06 -> 1997-03 |  | W5W | R5W | H1 | H1 |  | P21W | P21W | W5W | H1 | P21W | P21W | P21W |  | C5W | C15W | C10W |  |  | C10W |  |  | C11 - 5W
BMW0210AG | BMW | 5 | 5 SERIES TG (E34) 6.94>3.97 | BRK5P | 525i Worldline Pack | E2494 192ch (141kw) 13cv M5 | 1994-06 -> 1997-03 |  | W5W | R5W | H1 | H1 |  | P21W | P21W | W5W | H1 | P21W | P21W | P21W |  | C5W | C15W | C10W |  |  | C10W |  |  | C11 - 5W
BMW0210AH | BMW | 5 | 5 SERIES TG (E34) 6.94>3.97 | BRK5P | 525i Auto World Pack | E2494 192ch (141kw) 14cv A5 | 1994-06 -> 1997-03 |  | W5W | R5W | H1 | H1 |  | P21W | P21W | W5W | H1 | P21W | P21W | P21W |  | C5W | C15W | C10W |  |  | C10W |  |  | C11 - 5W
BMW0210AI | BMW | 5 | 5 SERIES TG (E34) 6.94>3.97 | BRK5P | 525ix Worldline | E2494 192ch (141kw) 13cv M5 | 1994-06 -> 1997-03 |  | W5W | R5W | H1 | H1 |  | P21W | P21W | W5W | H1 | P21W | P21W | P21W |  | C5W | C15W | C10W |  |  | C10W |  |  | C11 - 5W
BMW0210AJ | BMW | 5 | 5 SERIES TG (E34) 6.94>3.97 | BRK5P | 525ix Auto Worldline | E2494 192ch (141kw) 14cv A5 | 1994-06 -> 1997-03 |  | W5W | R5W | H1 | H1 |  | P21W | P21W | W5W | H1 | P21W | P21W | P21W |  | C5W | C15W | C10W |  |  | C10W |  |  | C11 - 5W
BMW0210AK | BMW | 5 | 5 SERIES TG (E34) 6.94>3.97 | BRK5P | 525ix Worldline Pack | E2494 192ch (141kw) 13cv M5 | 1994-06 -> 1997-03 |  | W5W | R5W | H1 | H1 |  | P21W | P21W | W5W | H1 | P21W | P21W | P21W |  | C5W | C15W | C10W |  |  | C10W |  |  | C11 - 5W
BMW0210AL | BMW | 5 | 5 SERIES TG (E34) 6.94>3.97 | BRK5P | 525ix Auto Worl Pack | E2494 192ch (141kw) 14cv A5 | 1994-06 -> 1997-03 |  | W5W | R5W | H1 | H1 |  | P21W | P21W | W5W | H1 | P21W | P21W | P21W |  | C5W | C15W | C10W |  |  | C10W |  |  | C11 - 5W
BMW0210AM | BMW | 5 | 5 SERIES TG (E34) 6.94>3.97 | BRK5P | 530i | E2997 218ch (160kw) 17cv M5 | 1994-06 -> 1997-03 |  | W5W | R5W | H1 | H1 |  | P21W | P21W | W5W | H1 | P21W | P21W | P21W |  | C5W | C15W | C10W |  |  | C10W |  |  | C11 - 5W
BMW0210AN | BMW | 5 | 5 SERIES TG (E34) 6.94>3.97 | BRK5P | 530i Auto | E2997 218ch (160kw) 17cv A5 | 1994-06 -> 1997-03 |  | W5W | R5W | H1 | H1 |  | P21W | P21W | W5W | H1 | P21W | P21W | P21W |  | C5W | C15W | C10W |  |  | C10W |  |  | C11 - 5W
BMW0210AO | BMW | 5 | 5 SERIES TG (E34) 6.94>3.97 | BRK5P | M5 Pack | E3795 340ch (250kw) 22cv M6 | 1994-06 -> 1994-12 |  | W5W | R5W | H1 | H1 |  | P21W | P21W | W5W | H1 | P21W | P21W | P21W |  | C5W | C15W | C10W |  |  | C10W |  |  | C11 - 5W
BMW0210AZ | BMW | 5 | 5 SERIES TG (E34) 6.94>3.97 | BRK5P | M5 Evolution | E3795 340ch (250kw) 22cv M6 | 1995-01 -> 1996-01 |  | W5W | R5W | H1 | H1 |  | P21W | P21W | W5W | H1 | P21W | P21W | P21W |  | C5W | C15W | C10W |  |  | C10W |  |  | C11 - 5W
BMW0210AP | BMW | 5 | 5 SERIES TG (E34) 6.94>3.97 | BRK5P | 525 TD | D2498 116ch (85kw) 8cv M5 | 1994-06 -> 1997-03 |  | W5W | R5W | H1 | H1 |  | P21W | P21W | W5W | H1 | P21W | P21W | P21W |  | C5W | C15W | C10W |  |  | C10W |  |  | C11 - 5W
BMW0210AQ | BMW | 5 | 5 SERIES TG (E34) 6.94>3.97 | BRK5P | 525 TD Auto | D2498 116ch (85kw) 8cv A4 | 1994-06 -> 1997-03 |  | W5W | R5W | H1 | H1 |  | P21W | P21W | W5W | H1 | P21W | P21W | P21W |  | C5W | C15W | C10W |  |  | C10W |  |  | C11 - 5W
BMW0210AR | BMW | 5 | 5 SERIES TG (E34) 6.94>3.97 | BRK5P | 525 TD Worldline | D2498 116ch (85kw) 8cv M5 | 1994-06 -> 1997-03 |  | W5W | R5W | H1 | H1 |  | P21W | P21W | W5W | H1 | P21W | P21W | P21W |  | C5W | C15W | C10W |  |  | C10W |  |  | C11 - 5W
BMW0210AS | BMW | 5 | 5 SERIES TG (E34) 6.94>3.97 | BRK5P | 525 TD Auto Worldlin | D2498 116ch (85kw) 8cv A4 | 1994-06 -> 1997-03 |  | W5W | R5W | H1 | H1 |  | P21W | P21W | W5W | H1 | P21W | P21W | P21W |  | C5W | C15W | C10W |  |  | C10W |  |  | C11 - 5W
BMW0210AT | BMW | 5 | 5 SERIES TG (E34) 6.94>3.97 | BRK5P | 525 TDS | D2498 143ch (105kw) 7cv M5 | 1994-06 -> 1997-03 |  | W5W | R5W | H1 | H1 |  | P21W | P21W | W5W | H1 | P21W | P21W | P21W |  | C5W | C15W | C10W |  |  | C10W |  |  | C11 - 5W
BMW0210AU | BMW | 5 | 5 SERIES TG (E34) 6.94>3.97 | BRK5P | 525 TDS Auto | D2498 143ch (105kw) 10cv A5 | 1994-06 -> 1997-03 |  | W5W | R5W | H1 | H1 |  | P21W | P21W | W5W | H1 | P21W | P21W | P21W |  | C5W | C15W | C10W |  |  | C10W |  |  | C11 - 5W
BMW0210AV | BMW | 5 | 5 SERIES TG (E34) 6.94>3.97 | BRK5P | 525 TDS Worldline | D2498 143ch (105kw) 7cv M5 | 1994-06 -> 1997-03 |  | W5W | R5W | H1 | H1 |  | P21W | P21W | W5W | H1 | P21W | P21W | P21W |  | C5W | C15W | C10W |  |  | C10W |  |  | C11 - 5W
BMW0210AW | BMW | 5 | 5 SERIES TG (E34) 6.94>3.97 | BRK5P | 525 TDS Auto World | D2498 143ch (105kw) 10cv A5 | 1994-06 -> 1997-03 |  | W5W | R5W | H1 | H1 |  | P21W | P21W | W5W | H1 | P21W | P21W | P21W |  | C5W | C15W | C10W |  |  | C10W |  |  | C11 - 5W
BMW0210AX | BMW | 5 | 5 SERIES TG (E34) 6.94>3.97 | BRK5P | 525 TDS World Pack | D2498 143ch (105kw) 7cv M5 | 1994-06 -> 1997-03 |  | W5W | R5W | H1 | H1 |  | P21W | P21W | W5W | H1 | P21W | P21W | P21W |  | C5W | C15W | C10W |  |  | C10W |  |  | C11 - 5W
BMW0210AY | BMW | 5 | 5 SERIES TG (E34) 6.94>3.97 | BRK5P | 525 TDSA World Pack | D2498 143ch (105kw) 10cv A5 | 1994-06 -> 1997-03 |  | W5W | R5W | H1 | H1 |  | P21W | P21W | W5W | H1 | P21W | P21W | P21W |  | C5W | C15W | C10W |  |  | C10W |  |  | C11 - 5W
BMW0250AA | BMW | 5 | 5 SERIES TG (E39) 03.97>07.00 | BRK5P | 520i >06.98 | E1991 150ch (110kw) 11cv M5 | 1997-03 -> 1998-06 |  | W5W | R5W | H7 / D2-S | HB3 | MTechnik HB4 | P21W | P21W | W5W | H7 | P21W | P21W | P21W | LED | C5W | C10W | C5W |  | C5W | C10W | R10W | C10W | C5W
BMW0250AU | BMW | 5 | 5 SERIES TG (E39) 03.97>07.00 | BRK5P | 520i 07.98> | E1991 150ch (110kw) 10cv M5 | 1998-07 -> 2000-07 |  | W5W | R5W | H7 / D2-S | HB3 | MTechnik HB4 | P21W | P21W | W5W | H7 | P21W | P21W | P21W | LED | C5W | C10W | C5W |  | R5W | C10W | C10W | C10W | C5W
BMW0250AB | BMW | 5 | 5 SERIES TG (E39) 03.97>07.00 | BRK5P | 520i Auto >06.98 | E1991 150ch (110kw) 11cv A5 | 1997-03 -> 1998-06 |  | W5W | R5W | H7 / D2-S | HB3 | MTechnik HB4 | P21W | P21W | W5W | H7 | P21W | P21W | P21W | LED | C5W | C10W | C5W |  | R5W | C10W | C10W | C10W | C5W
BMW0250AV | BMW | 5 | 5 SERIES TG (E39) 03.97>07.00 | BRK5P | 520i Auto 07.98> | E1991 150ch (110kw) 11cv A5 | 1998-07 -> 2000-07 |  | W5W | R5W | H7 / D2-S | HB3 | MTechnik HB4 | P21W | P21W | W5W | H7 | P21W | P21W | P21W | LED | C5W | C10W | C5W |  | R5W | C10W | C10W | C10W | C5W
BMW0250AC | BMW | 5 | 5 SERIES TG (E39) 03.97>07.00 | BRK5P | 520i Pack >06.98 | E1991 150ch (110kw) 11cv M5 | 1997-03 -> 1998-06 |  | W5W | R5W | H7 / D2-S | HB3 | MTechnik HB4 | P21W | P21W | W5W | H7 | P21W | P21W | P21W | LED | C5W | C10W | C5W |  | R5W | C10W | C10W | C10W | C5W
BMW0250AW | BMW | 5 | 5 SERIES TG (E39) 03.97>07.00 | BRK5P | 520i Pack 07.98> | E1991 150ch (110kw) 10cv M5 | 1998-07 -> 2000-07 |  | W5W | R5W | H7 / D2-S | HB3 | MTechnik HB4 | P21W | P21W | W5W | H7 | P21W | P21W | P21W | LED | C5W | C10W | C5W |  | R5W | C10W | C10W | C10W | C5W
BMW0250AD | BMW | 5 | 5 SERIES TG (E39) 03.97>07.00 | BRK5P | 520i Aut Pack >06.98 | E1991 150ch (110kw) 11cv A5 | 1997-03 -> 1998-06 |  | W5W | R5W | H7 / D2-S | HB3 | MTechnik HB4 | P21W | P21W | W5W | H7 | P21W | P21W | P21W | LED | C5W | C10W | C5W |  | R5W | C10W | C10W | C10W | C5W
BMW0250AX | BMW | 5 | 5 SERIES TG (E39) 03.97>07.00 | BRK5P | 520i Aut Pack 07.98> | E1991 150ch (110kw) 11cv A5 | 1998-07 -> 2000-07 |  | W5W | R5W | H7 / D2-S | HB3 | MTechnik HB4 | P21W | P21W | W5W | H7 | P21W | P21W | P21W | LED | C5W | C10W | C5W |  | R5W | C10W | C10W | C10W | C5W
BMW0250AE | BMW | 5 | 5 SERIES TG (E39) 03.97>07.00 | BRK5P | 523i >06.98 | E2494 170ch (125kw) 13cv M5 | 1997-03 -> 1998-06 |  | W5W | R5W | H7 / D2-S | HB3 | MTechnik HB4 | P21W | P21W | W5W | H7 | P21W | P21W | P21W | LED | C5W | C10W | C5W |  | R5W | C10W | C10W | C10W | C5W
BMW0250AY | BMW | 5 | 5 SERIES TG (E39) 03.97>07.00 | BRK5P | 523i 07.98> | E2494 170ch (125kw) 11cv M5 | 1998-07 -> 2000-07 |  | W5W | R5W | H7 / D2-S | HB3 | MTechnik HB4 | P21W | P21W | W5W | H7 | P21W | P21W | P21W | LED | C5W | C10W | C5W |  | R5W | C10W | C10W | C10W | C5W
BMW0250AF | BMW | 5 | 5 SERIES TG (E39) 03.97>07.00 | BRK5P | 523i Auto >06.98 | E2494 170ch (125kw) 14cv A5 | 1997-03 -> 1998-06 |  | W5W | R5W | H7 / D2-S | HB3 | MTechnik HB4 | P21W | P21W | W5W | H7 | P21W | P21W | P21W | LED | C5W | C10W | C5W |  | R5W | C10W | C10W | C10W | C5W
BMW0250AZ | BMW | 5 | 5 SERIES TG (E39) 03.97>07.00 | BRK5P | 523i Auto 07.98> | E2494 170ch (125kw) 12cv A5 | 1998-07 -> 2000-07 |  | W5W | R5W | H7 / D2-S | HB3 | MTechnik HB4 | P21W | P21W | W5W | H7 | P21W | P21W | P21W | LED | C5W | C10W | C5W |  | R5W | C10W | C10W | C10W | C5W
BMW0250AG | BMW | 5 | 5 SERIES TG (E39) 03.97>07.00 | BRK5P | 523i Pack >06.98 | E2494 170ch (125kw) 13cv M5 | 1997-03 -> 1998-06 |  | W5W | R5W | H7 / D2-S | HB3 | MTechnik HB4 | P21W | P21W | W5W | H7 | P21W | P21W | P21W | LED | C5W | C10W | C5W |  | R5W | C10W | C10W | C10W | C5W
BMW0250BA | BMW | 5 | 5 SERIES TG (E39) 03.97>07.00 | BRK5P | 523i Pack 07.98> | E2494 170ch (125kw) 11cv M5 | 1998-07 -> 2000-07 |  | W5W | R5W | H7 / D2-S | HB3 | MTechnik HB4 | P21W | P21W | W5W | H7 | P21W | P21W | P21W | LED | C5W | C10W | C5W |  | R5W | C10W | C10W | C10W | C5W
BMW0250AH | BMW | 5 | 5 SERIES TG (E39) 03.97>07.00 | BRK5P | 523i Aut Pack >06.98 | E2494 170ch (125kw) 14cv A5 | 1997-03 -> 1998-06 |  | W5W | R5W | H7 / D2-S | HB3 | MTechnik HB4 | P21W | P21W | W5W | H7 | P21W | P21W | P21W | LED | C5W | C10W | C5W |  | R5W | C10W | C10W | C10W | C5W
BMW0250BB | BMW | 5 | 5 SERIES TG (E39) 03.97>07.00 | BRK5P | 523i Aut Pack 07.98> | E2494 170ch (125kw) 12cv A5 | 1998-07 -> 2000-07 |  | W5W | R5W | H7 / D2-S | HB3 | MTechnik HB4 | P21W | P21W | W5W | H7 | P21W | P21W | P21W | LED | C5W | C10W | C5W |  | R5W | C10W | C10W | C10W | C5W
BMW0250AI | BMW | 5 | 5 SERIES TG (E39) 03.97>07.00 | BRK5P | 528i >06.98 | E2793 193ch (142kw) 14cv M5 | 1997-03 -> 1998-06 |  | W5W | R5W | H7 / D2-S | HB3 | MTechnik HB4 | P21W | P21W | W5W | H7 | P21W | P21W | P21W | LED | C5W | C10W | C5W |  | R5W | C10W | C10W | C10W | C5W
BMW0250BC | BMW | 5 | 5 SERIES TG (E39) 03.97>07.00 | BRK5P | 528i 07.98> | E2793 193ch (142kw) 13cv M5 | 1998-07 -> 2000-07 |  | W5W | R5W | H7 / D2-S | HB3 | MTechnik HB4 | P21W | P21W | W5W | H7 | P21W | P21W | P21W | LED | C5W | C10W | C5W |  | R5W | C10W | C10W | C10W | C5W
BMW0250AJ | BMW | 5 | 5 SERIES TG (E39) 03.97>07.00 | BRK5P | 528i Auto >06.98 | E2793 193ch (142kw) 16cv A5 | 1997-03 -> 1998-06 |  | W5W | R5W | H7 / D2-S | HB3 | MTechnik HB4 | P21W | P21W | W5W | H7 | P21W | P21W | P21W | LED | C5W | C10W | C5W |  | R5W | C10W | C10W | C10W | C5W
BMW0250BD | BMW | 5 | 5 SERIES TG (E39) 03.97>07.00 | BRK5P | 528i Auto 07.98> | E2793 193ch (142kw) 13cv A5 | 1998-07 -> 2000-07 |  | W5W | R5W | H7 / D2-S | HB3 | MTechnik HB4 | P21W | P21W | W5W | H7 | P21W | P21W | P21W | LED | C5W | C10W | C5W |  | R5W | C10W | C10W | C10W | C5W
BMW0250AK | BMW | 5 | 5 SERIES TG (E39) 03.97>07.00 | BRK5P | 528i Pack "L" >06.98 | E2793 193ch (142kw) 14cv M5 | 1997-03 -> 1998-06 |  | W5W | R5W | H7 / D2-S | HB3 | MTechnik HB4 | P21W | P21W | W5W | H7 | P21W | P21W | P21W | LED | C5W | C10W | C5W |  | R5W | C10W | C10W | C10W | C5W
BMW0250BE | BMW | 5 | 5 SERIES TG (E39) 03.97>07.00 | BRK5P | 528i Pack "L" 07.98> | E2793 193ch (142kw) 13cv M5 | 1998-07 -> 2000-07 |  | W5W | R5W | H7 / D2-S | HB3 | MTechnik HB4 | P21W | P21W | W5W | H7 | P21W | P21W | P21W | LED | C5W | C10W | C5W |  | R5W | C10W | C10W | C10W | C5W
BMW0250AL | BMW | 5 | 5 SERIES TG (E39) 03.97>07.00 | BRK5P | 528i A Pak "L" >6.98 | E2793 193ch (142kw) 16cv A5 | 1997-03 -> 1998-06 |  | W5W | R5W | H7 / D2-S | HB3 | MTechnik HB4 | P21W | P21W | W5W | H7 | P21W | P21W | P21W | LED | C5W | C10W | C5W |  | R5W | C10W | C10W | C10W | C5W
BMW0250BF | BMW | 5 | 5 SERIES TG (E39) 03.97>07.00 | BRK5P | 528i A Pak "L" 6.98> | E2793 193ch (142kw) 13cv A5 | 1998-07 -> 2000-07 |  | W5W | R5W | H7 / D2-S | HB3 | MTechnik HB4 | P21W | P21W | W5W | H7 | P21W | P21W | P21W | LED | C5W | C10W | C5W |  | R5W | C10W | C10W | C10W | C5W
BMW0250AM | BMW | 5 | 5 SERIES TG (E39) 03.97>07.00 | BRK5P | 540i >06.98 | E4398 286ch (210kw) 25cv M5 | 1997-03 -> 1998-06 |  | W5W | R5W | H7 / D2-S | HB3 | MTechnik HB4 | P21W | P21W | W5W | H7 | P21W | P21W | P21W | LED | C5W | C10W | C5W |  | R5W | C10W | C10W | C10W | C5W
BMW0250BG | BMW | 5 | 5 SERIES TG (E39) 03.97>07.00 | BRK5P | 540i 07.98> | E4398 286ch (210kw) 21cv M6 | 1998-07 -> 2000-07 |  | W5W | R5W | H7 / D2-S | HB3 | MTechnik HB4 | P21W | P21W | W5W | H7 | P21W | P21W | P21W | LED | C5W | C10W | C5W |  | R5W | C10W | C10W | C10W | C5W
BMW0250AN | BMW | 5 | 5 SERIES TG (E39) 03.97>07.00 | BRK5P | 540i Auto >06.98 | E4398 286ch (210kw) 25cv A5 | 1997-03 -> 1998-06 |  | W5W | R5W | H7 / D2-S | HB3 | MTechnik HB4 | P21W | P21W | W5W | H7 | P21W | P21W | P21W | LED | C5W | C10W | C5W |  | R5W | C10W | C10W | C10W | C5W
BMW0250BH | BMW | 5 | 5 SERIES TG (E39) 03.97>07.00 | BRK5P | 540i Auto 07.98> | E4398 286ch (210kw) 21cv A5 | 1998-07 -> 2000-07 |  | W5W | R5W | H7 / D2-S | HB3 | MTechnik HB4 | P21W | P21W | W5W | H7 | P21W | P21W | P21W | LED | C5W | C10W | C5W |  | R5W | C10W | C10W | C10W | C5W
BMW0250BR | BMW | 5 | 5 SERIES TG (E39) 03.97>07.00 | BRK5P | 520d | D1951 125ch (92kw) 7cv M5 | 2000-04 -> 2000-07 |  | W5W | R5W | H7 / D2-S | HB3 | MTechnik HB4 | P21W | P21W | W5W | H7 | P21W | P21W | P21W | LED | C5W | C10W | C5W |  | R5W | C10W | C10W | C10W | C5W
BMW0250BS | BMW | 5 | 5 SERIES TG (E39) 03.97>07.00 | BRK5P | 520d Pack | D1951 125ch (92kw) 7cv M5 | 2000-04 -> 2000-07 |  | W5W | R5W | H7 / D2-S | HB3 | MTechnik HB4 | P21W | P21W | W5W | H7 | P21W | P21W | P21W | LED | C5W | C10W | C5W |  | R5W | C10W | C10W | C10W | C5W
BMW0250AO | BMW | 5 | 5 SERIES TG (E39) 03.97>07.00 | BRK5P | 525 tds 7CV | D2497 143ch (105kw) 7cv M5 | 1997-03 -> 1998-06 |  | W5W | R5W | H7 / D2-S | HB3 | MTechnik HB4 | P21W | P21W | W5W | H7 | P21W | P21W | P21W | LED | C5W | C10W | C5W |  | R5W | C10W | C10W | C10W | C5W
BMW0250BI | BMW | 5 | 5 SERIES TG (E39) 03.97>07.00 | BRK5P | 525 tds 10CV | D2497 143ch (105kw) 10cv M5 | 1998-07 -> 2000-04 |  | W5W | R5W | H7 / D2-S | HB3 | MTechnik HB4 | P21W | P21W | W5W | H7 | P21W | P21W | P21W | LED | C5W | C10W | C5W |  | R5W | C10W | C10W | C10W | C5W
BMW0250AP | BMW | 5 | 5 SERIES TG (E39) 03.97>07.00 | BRK5P | 525 tds Auto | D2497 143ch (105kw) 10cv A5 | 1997-03 -> 2000-04 |  | W5W | R5W | H7 / D2-S | HB3 | MTechnik HB4 | P21W | P21W | W5W | H7 | P21W | P21W | P21W | LED | C5W | C10W | C5W |  | R5W | C10W | C10W | C10W | C5W
BMW0250AQ | BMW | 5 | 5 SERIES TG (E39) 03.97>07.00 | BRK5P | 525 tds Pack 7CV | D2497 143ch (105kw) 7cv M5 | 1997-03 -> 1998-06 |  | W5W | R5W | H7 / D2-S | HB3 | MTechnik HB4 | P21W | P21W | W5W | H7 | P21W | P21W | P21W | LED | C5W | C10W | C5W |  | R5W | C10W | C10W | C10W | C5W
BMW0250BJ | BMW | 5 | 5 SERIES TG (E39) 03.97>07.00 | BRK5P | 525 tds Pack 10CV | D2497 143ch (105kw) 10cv M5 | 1998-07 -> 2000-04 |  | W5W | R5W | H7 / D2-S | HB3 | MTechnik HB4 | P21W | P21W | W5W | H7 | P21W | P21W | P21W | LED | C5W | C10W | C5W |  | R5W | C10W | C10W | C10W | C5W
BMW0250AR | BMW | 5 | 5 SERIES TG (E39) 03.97>07.00 | BRK5P | 525 tds Auto Pack | D2497 143ch (105kw) 10cv A5 | 1997-03 -> 2000-04 |  | W5W | R5W | H7 / D2-S | HB3 | MTechnik HB4 | P21W | P21W | W5W | H7 | P21W | P21W | P21W | LED | C5W | C10W | C5W |  | R5W | C10W | C10W | C10W | C5W
BMW0250AS | BMW | 5 | 5 SERIES TG (E39) 03.97>07.00 | BRK5P | 525 tds Pack L 7CV | D2497 143ch (105kw) 7cv M5 | 1997-03 -> 1998-06 |  | W5W | R5W | H7 / D2-S | HB3 | MTechnik HB4 | P21W | P21W | W5W | H7 | P21W | P21W | P21W | LED | C5W | C10W | C5W |  | R5W | C10W | C10W | C10W | C5W
BMW0250BK | BMW | 5 | 5 SERIES TG (E39) 03.97>07.00 | BRK5P | 525 tds Pack L 10CV | D2497 143ch (105kw) 10cv M5 | 1998-07 -> 2000-04 |  | W5W | R5W | H7 / D2-S | HB3 | MTechnik HB4 | P21W | P21W | W5W | H7 | P21W | P21W | P21W | LED | C5W | C10W | C5W |  | R5W | C10W | C10W | C10W | C5W
BMW0250AT | BMW | 5 | 5 SERIES TG (E39) 03.97>07.00 | BRK5P | 525 tds Aut Pack "L" | D2497 143ch (105kw) 10cv A5 |  |  | W5W | R5W | H7 / D2-S | HB3 | MTechnik HB4 | P21W | P21W | W5W | H7 | P21W | P21W | P21W | LED | C5W | C10W | C5W |  | R5W | C10W | C10W | C10W | C5W
BMW0250BT | BMW | 5 | 5 SERIES TG (E39) 03.97>07.00 | BRK5P | 525d | D2497 163ch (120kw) 10cv M5 | 2000-04 -> 2000-07 |  | W5W | R5W | H7 / D2-S | HB3 | MTechnik HB4 | P21W | P21W | W5W | H7 | P21W | P21W | P21W | LED | C5W | C10W | C5W |  | R5W | C10W | C10W | C10W | C5W
BMW0250BU | BMW | 5 | 5 SERIES TG (E39) 03.97>07.00 | BRK5P | 525d Auto | D2497 163ch (120kw) 11cv A5 | 2000-04 -> 2000-07 |  | W5W | R5W | H7 / D2-S | HB3 | MTechnik HB4 | P21W | P21W | W5W | H7 | P21W | P21W | P21W | LED | C5W | C10W | C5W |  | R5W | C10W | C10W | C10W | C5W
BMW0250BV | BMW | 5 | 5 SERIES TG (E39) 03.97>07.00 | BRK5P | 525d Pack | D2497 163ch (120kw) 10cv M5 | 2000-04 -> 2000-07 |  | W5W | R5W | H7 / D2-S | HB3 | MTechnik HB4 | P21W | P21W | W5W | H7 | P21W | P21W | P21W | LED | C5W | C10W | C5W |  | R5W | C10W | C10W | C10W | C5W
BMW0250BW | BMW | 5 | 5 SERIES TG (E39) 03.97>07.00 | BRK5P | 525d Pack Auto | D2497 163ch (120kw) 11cv A5 | 2000-04 -> 2000-07 |  | W5W | R5W | H7 / D2-S | HB3 | MTechnik HB4 | P21W | P21W | W5W | H7 | P21W | P21W | P21W | LED | C5W | C10W | C5W |  | R5W | C10W | C10W | C10W | C5W
BMW0250BX | BMW | 5 | 5 SERIES TG (E39) 03.97>07.00 | BRK5P | 525d Pack L | D2497 163ch (120kw) 10cv M5 | 2000-04 -> 2000-07 |  | W5W | R5W | H7 / D2-S | HB3 | MTechnik HB4 | P21W | P21W | W5W | H7 | P21W | P21W | P21W | LED | C5W | C10W | C5W |  | R5W | C10W | C10W | C10W | C5W
BMW0250BY | BMW | 5 | 5 SERIES TG (E39) 03.97>07.00 | BRK5P | 525d Pack L Auto | D2497 163ch (120kw) 11cv A5 | 2000-04 -> 2000-07 |  | W5W | R5W | H7 / D2-S | HB3 | MTechnik HB4 | P21W | P21W | W5W | H7 | P21W | P21W | P21W | LED | C5W | C10W | C5W |  | R5W | C10W | C10W | C10W | C5W
BMW0250BL | BMW | 5 | 5 SERIES TG (E39) 03.97>07.00 | BRK5P | 530d | D2926 184ch (135kw) 11cv M5 | 1998-10 -> 2000-07 |  | W5W | R5W | H7 / D2-S | HB3 | MTechnik HB4 | P21W | P21W | W5W | H7 | P21W | P21W | P21W | LED | C5W | C10W | C5W |  | R5W | C10W | C10W | C10W | C5W
BMW0250BM | BMW | 5 | 5 SERIES TG (E39) 03.97>07.00 | BRK5P | 530d Auto | D2926 184ch (135kw) 12cv A5 | 1998-10 -> 2000-07 |  | W5W | R5W | H7 / D2-S | HB3 | MTechnik HB4 | P21W | P21W | W5W | H7 | P21W | P21W | P21W | LED | C5W | C10W | C5W |  | R5W | C10W | C10W | C10W | C5W
BMW0250BN | BMW | 5 | 5 SERIES TG (E39) 03.97>07.00 | BRK5P | 530d Pack | D2926 184ch (135kw) 11cv M5 | 1998-10 -> 2000-07 |  | W5W | R5W | H7 / D2-S | HB3 | MTechnik HB4 | P21W | P21W | W5W | H7 | P21W | P21W | P21W | LED | C5W | C10W | C5W |  | R5W | C10W | C10W | C10W | C5W
BMW0250BO | BMW | 5 | 5 SERIES TG (E39) 03.97>07.00 | BRK5P | 530d Pack Auto | D2926 184ch (135kw) 12cv A5 | 1998-10 -> 2000-07 |  | W5W | R5W | H7 / D2-S | HB3 | MTechnik HB4 | P21W | P21W | W5W | H7 | P21W | P21W | P21W | LED | C5W | C10W | C5W |  | R5W | C10W | C10W | C10W | C5W
BMW0250BP | BMW | 5 | 5 SERIES TG (E39) 03.97>07.00 | BRK5P | 530d Pack L | D2926 184ch (135kw) 11cv M5 | 1998-10 -> 2000-07 |  | W5W | R5W | H7 / D2-S | HB3 | MTechnik HB4 | P21W | P21W | W5W | H7 | P21W | P21W | P21W | LED | C5W | C10W | C5W |  | R5W | C10W | C10W | C10W | C5W
BMW0250BQ | BMW | 5 | 5 SERIES TG (E39) 03.97>07.00 | BRK5P | 530d Pack L Auto | D2926 184ch (135kw) 12cv A5 | 1998-10 -> 2000-07 |  | W5W | R5W | H7 / D2-S | HB3 | MTechnik HB4 | P21W | P21W | W5W | H7 | P21W | P21W | P21W | LED | C5W | C10W | C5W |  | R5W | C10W | C10W | C10W | C5W
BMW0380AA | BMW | 5 | 5 SERIES TOURING (E39) 07.00> | BRK5P | 520i | E2171 170ch (125kw) 11cv M5 | 2000-07 > 2002-01 | > 09-2000 / 09-2000>* | W5W / BMW* | R5W / LED* | H7 / D2-S | HB3 / H7* | MTechnik HB4 | PY21W | PY21W | W5W | H7 / H8* | P21W | P21W | P21W | LED | C5W | C10W | C5W |  | C5W | C10W | R10W | C10W | C5W
BMW0380AB | BMW | 5 | 5 SERIES TOURING (E39) 07.00> | BRK5P | 520i Auto | E2171 170ch (125kw) 11cv A5 | 2000-07 > 2002-01 | > 09-2000 / 09-2000>* | W5W / BMW* | R5W / LED* | H7 / D2-S | HB3 / H7* | MTechnik HB4 | PY21W | PY21W | W5W | H7 / H8* | P21W | P21W | P21W | LED | C5W | C10W | C5W |  | C5W | C10W | R10W | C10W | C5W
BMW0380BG | BMW | 5 | 5 SERIES TOURING (E39) 07.00> | BRK5P | 520i Preference | E2171 170ch (125kw) 11cv M5 | 2002-01 > |  | BMW | BMW | H7 / D2-S | H7 | MTechnik HB4 | PY21W | PY21W | W5W | H8 | P21W | P21W | P21W | LED | C5W | C10W | C5W |  | R5W | C10W | C10W | C10W | C5W
BMW0380BH | BMW | 5 | 5 SERIES TOURING (E39) 07.00> | BRK5P | 520i Preference Auto | E2171 170ch (125kw) 11cv A5 | 2002-01 > |  | BMW | BMW | H7 / D2-S | H7 | MTechnik HB4 | PY21W | PY21W | W5W | H8 | P21W | P21W | P21W | LED | C5W | C10W | C5W |  | R5W | C10W | C10W | C10W | C5W
BMW0380AC | BMW | 5 | 5 SERIES TOURING (E39) 07.00> | BRK5P | 520i Pack | E2171 170ch (125kw) 11cv M5 | 2000-07 > 2002-01 | > 09-2000 / 09-2000>* | W5W / BMW* | R5W / LED* | H7 / D2-S | HB3 / H7* | MTechnik HB4 | PY21W | PY21W | W5W | H7 / H8* | P21W | P21W | P21W | LED | C5W | C10W | C5W |  | C5W | C10W | R10W | C10W | C5W
BMW0380AD | BMW | 5 | 5 SERIES TOURING (E39) 07.00> | BRK5P | 520i Auto Pack | E2171 170ch (125kw) 11cv A5 | 2000-07 > 2002-01 | > 09-2000 / 09-2000>* | W5W / BMW* | R5W / LED* | H7 / D2-S | HB3 / H7* | MTechnik HB4 | PY21W | PY21W | W5W | H7 / H8* | P21W | P21W | P21W | LED | C5W | C10W | C5W |  | C5W | C10W | R10W | C10W | C5W
BMW0380BI | BMW | 5 | 5 SERIES TOURING (E39) 07.00> | BRK5P | 520i Preference Pack | E2171 170ch (125kw) 11cv M5 | 2002-01 > |  | BMW | BMW | H7 / D2-S | H7 | MTechnik HB4 | PY21W | PY21W | W5W | H8 | P21W | P21W | P21W | LED | C5W | C10W | C5W |  | R5W | C10W | C10W | C10W | C5W
BMW0380BJ | BMW | 5 | 5 SERIES TOURING (E39) 07.00> | BRK5P | 520i Preference Pack Auto | E2171 170ch (125kw) 11cv A5 | 2002-01 > |  | BMW | BMW | H7 / D2-S | H7 | MTechnik HB4 | PY21W | PY21W | W5W | H8 | P21W | P21W | P21W | LED | C5W | C10W | C5W |  | R5W | C10W | C10W | C10W | C5W
BMW0380AE | BMW | 5 | 5 SERIES TOURING (E39) 07.00> | BRK5P | 525i | E2494 192ch (141kw) 13cv M5 | 2000-07 > 2002-01 | > 09-2000 / 09-2000>* | W5W / BMW* | R5W / LED* | H7 / D2-S | HB3 / H7* | MTechnik HB4 | PY21W | PY21W | W5W | H7 / H8* | P21W | P21W | P21W | LED | C5W | C10W | C5W |  | C5W | C10W | R10W | C10W | C5W
BMW0380AF | BMW | 5 | 5 SERIES TOURING (E39) 07.00> | BRK5P | 525i Auto | E2494 192ch (141kw) 13cv A5 | 2000-07 > 2002-01 | > 09-2000 / 09-2000>* | W5W / BMW* | R5W / LED* | H7 / D2-S | HB3 / H7* | MTechnik HB4 | PY21W | PY21W | W5W | H7 / H8* | P21W | P21W | P21W | LED | C5W | C10W | C5W |  | C5W | C10W | R10W | C10W | C5W
BMW0380BK | BMW | 5 | 5 SERIES TOURING (E39) 07.00> | BRK5P | 525i Preference Pack | E2494 192ch (141kw) 13cv M5 | 2002-01 > |  | BMW | BMW | H7 / D2-S | H7 | MTechnik HB4 | PY21W | PY21W | W5W | H8 | P21W | P21W | P21W | LED | C5W | C10W | C5W |  | R5W | C10W | C10W | C10W | C5W
BMW0380BL | BMW | 5 | 5 SERIES TOURING (E39) 07.00> | BRK5P | 525i Preference Auto Pack | E2494 192ch (141kw) 13cv A5 | 2002-01 > |  | BMW | BMW | H7 / D2-S | H7 | MTechnik HB4 | PY21W | PY21W | W5W | H8 | P21W | P21W | P21W | LED | C5W | C10W | C5W |  | R5W | C10W | C10W | C10W | C5W
BMW0380AG | BMW | 5 | 5 SERIES TOURING (E39) 07.00> | BRK5P | 525i Pack L | E2494 192ch (141kw) 13cv M5 | 2000-07 > 2002-01 | > 09-2000 / 09-2000>* | W5W / BMW* | R5W / LED* | H7 / D2-S | HB3 / H7* | MTechnik HB4 | PY21W | PY21W | W5W | H7 / H8* | P21W | P21W | P21W | LED | C5W | C10W | C5W |  | C5W | C10W | R10W | C10W | C5W
BMW0380AH | BMW | 5 | 5 SERIES TOURING (E39) 07.00> | BRK5P | 525i Auto Pack L | E2494 192ch (141kw) 13cv A5 | 2000-07 > 2002-01 | > 09-2000 / 09-2000>* | W5W / BMW* | R5W / LED* | H7 / D2-S | HB3 / H7* | MTechnik HB4 | PY21W | PY21W | W5W | H7 / H8* | P21W | P21W | P21W | LED | C5W | C10W | C5W |  | C5W | C10W | R10W | C10W | C5W
BMW0380BM | BMW | 5 | 5 SERIES TOURING (E39) 07.00> | BRK5P | 525i Preference Pack L | E2494 192ch (141kw) 13cv M5 | 2002-01 > |  | BMW | BMW | H7 / D2-S | H7 | MTechnik HB4 | PY21W | PY21W | W5W | H8 | P21W | P21W | P21W | LED | C5W | C10W | C5W |  | R5W | C10W | C10W | C10W | C5W
BMW0380BN | BMW | 5 | 5 SERIES TOURING (E39) 07.00> | BRK5P | 525i Preference Auto Pack L | E2494 192ch (141kw) 13cv A5 | 2002-01 > |  | BMW | BMW | H7 / D2-S | H7 | MTechnik HB4 | PY21W | PY21W | W5W | H8 | P21W | P21W | P21W | LED | C5W | C10W | C5W |  | R5W | C10W | C10W | C10W | C5W
BMW0380AI | BMW | 5 | 5 SERIES TOURING (E39) 07.00> | BRK5P | 530i | E2979 231ch (170kw) 15cv M5 | 2000-07 > 2002-01 | > 09-2000 / 09-2000>* | W5W / BMW* | R5W / LED* | H7 / D2-S | HB3 / H7* | MTechnik HB4 | PY21W | PY21W | W5W | H7 / H8* | P21W | P21W | P21W | LED | C5W | C10W | C5W |  | C5W | C10W | R10W | C10W | C5W
BMW0380AK | BMW | 5 | 5 SERIES TOURING (E39) 07.00> | BRK5P | 530i Auto | E2979 231ch (170kw) 16cv A5 | 2000-07 > 2002-01 | > 09-2000 / 09-2000>* | W5W / BMW* | R5W / LED* | H7 / D2-S | HB3 / H7* | MTechnik HB4 | PY21W | PY21W | W5W | H7 / H8* | P21W | P21W | P21W | LED | C5W | C10W | C5W |  | C5W | C10W | R10W | C10W | C5W
BMW0380BO | BMW | 5 | 5 SERIES TOURING (E39) 07.00> | BRK5P | 530i Preference Pack | E2979 231ch (170kw) 15cv M5 | 2002-01 > |  | BMW | BMW | H7 / D2-S | H7 | MTechnik HB4 | PY21W | PY21W | W5W | H8 | P21W | P21W | P21W | LED | C5W | C10W | C5W |  | R5W | C10W | C10W | C10W | C5W
BMW0380BP | BMW | 5 | 5 SERIES TOURING (E39) 07.00> | BRK5P | 530i Preference Auto Pack | E2979 231ch (170kw) 16cv A5 | 2002-01 > |  | BMW | BMW | H7 / D2-S | H7 | MTechnik HB4 | PY21W | PY21W | W5W | H8 | P21W | P21W | P21W | LED | C5W | C10W | C5W |  | R5W | C10W | C10W | C10W | C5W
BMW0380AL | BMW | 5 | 5 SERIES TOURING (E39) 07.00> | BRK5P | 530i Pack L | E2979 231ch (170kw) 15cv M5 | 2000-07 > 2002-01 | > 09-2000 / 09-2000>* | W5W / BMW* | R5W / LED* | H7 / D2-S | HB3 / H7* | MTechnik HB4 | PY21W | PY21W | W5W | H7 / H8* | P21W | P21W | P21W | LED | C5W | C10W | C5W |  | C5W | C10W | R10W | C10W | C5W
BMW0380AM | BMW | 5 | 5 SERIES TOURING (E39) 07.00> | BRK5P | 530i Auto Pack L | E2979 231ch (170kw) 16cv A5 | 2000-07 > 2002-01 | > 09-2000 / 09-2000>* | W5W / BMW* | R5W / LED* | H7 / D2-S | HB3 / H7* | MTechnik HB4 | PY21W | PY21W | W5W | H7 / H8* | P21W | P21W | P21W | LED | C5W | C10W | C5W |  | C5W | C10W | R10W | C10W | C5W
BMW0380BQ | BMW | 5 | 5 SERIES TOURING (E39) 07.00> | BRK5P | 530i Preference Pack L | E2979 231ch (170kw) 15cv M5 | 2002-01 > |  | BMW | BMW | H7 / D2-S | H7 | MTechnik HB4 | PY21W | PY21W | W5W | H8 | P21W | P21W | P21W | LED | C5W | C10W | C5W |  | R5W | C10W | C10W | C10W | C5W
BMW0380BR | BMW | 5 | 5 SERIES TOURING (E39) 07.00> | BRK5P | 530i Preference Auto Pack L | E2979 231ch (170kw) 16cv A5 | 2002-01 > |  | BMW | BMW | H7 / D2-S | H7 | MTechnik HB4 | PY21W | PY21W | W5W | H8 | P21W | P21W | P21W | LED | C5W | C10W | C5W |  | R5W | C10W | C10W | C10W | C5W
BMW0380AO | BMW | 5 | 5 SERIES TOURING (E39) 07.00> | BRK5P | 540i | E4398 286ch (210kw) 21cv M6 | 2000-07 > 2002-01 | > 09-2000 / 09-2000>* | W5W / BMW* | R5W / LED* | H7 / D2-S | HB3 / H7* | MTechnik HB4 | PY21W | PY21W | W5W | H7 / H8* | P21W | P21W | P21W | LED | C5W | C10W | C5W |  | C5W | C10W | R10W | C10W | C5W
BMW0380AP | BMW | 5 | 5 SERIES TOURING (E39) 07.00> | BRK5P | 540i Auto | E4398 286ch (210kw) 21cv A5 | 2000-07 > 2002-01 | > 09-2000 / 09-2000>* | W5W / BMW* | R5W / LED* | H7 / D2-S | HB3 / H7* | MTechnik HB4 | PY21W | PY21W | W5W | H7 / H8* | P21W | P21W | P21W | LED | C5W | C10W | C5W |  | C5W | C10W | R10W | C10W | C5W
BMW0380BU | BMW | 5 | 5 SERIES TOURING (E39) 07.00> | BRK5P | 540i Preference | E4398 286ch (210kw) 21cv M5 | 2002-01 > |  | BMW | BMW | H7 / D2-S | H7 | MTechnik HB4 | PY21W | PY21W | W5W | H8 | P21W | P21W | P21W | LED | C5W | C10W | C5W |  | R5W | C10W | C10W | C10W | C5W
BMW0380BV | BMW | 5 | 5 SERIES TOURING (E39) 07.00> | BRK5P | 540i Preference Auto | E4398 286ch (210kw) 21cv A5 | 2002-01 > |  | BMW | BMW | H7 / D2-S | H7 | MTechnik HB4 | PY21W | PY21W | W5W | H8 | P21W | P21W | P21W | LED | C5W | C10W | C5W |  | R5W | C10W | C10W | C10W | C5W
BMW0380AS | BMW | 5 | 5 SERIES TOURING (E39) 07.00> | BRK5P | 520d | D1951 125ch (92kw) 7cv M5 | 2000-07 > 2002-01 | > 09-2000 / 09-2000>* | W5W / BMW* | R5W / LED* | H7 / D2-S | HB3 / H7* | MTechnik HB4 | PY21W | PY21W | W5W | H7 / H8* | P21W | P21W | P21W | LED | C5W | C10W | C5W |  | C5W | C10W | R10W | C10W | C5W
BMW0380AT | BMW | 5 | 5 SERIES TOURING (E39) 07.00> | BRK5P | 520d Pack | D1951 125ch (92kw) 7cv M5 | 2000-07 > 2002-01 | > 09-2000 / 09-2000>* | W5W / BMW* | R5W / LED* | H7 / D2-S | HB3 / H7* | MTechnik HB4 | PY21W | PY21W | W5W | H7 / H8* | P21W | P21W | P21W | LED | C5W | C10W | C5W |  | C5W | C10W | R10W | C10W | C5W
BMW0380BY | BMW | 5 | 5 SERIES TOURING (E39) 07.00> | BRK5P | 520d Preference | D1951 125ch (92kw) 7cv M5 | 2002-01 > |  | BMW | BMW | H7 / D2-S | H7 | MTechnik HB4 | PY21W | PY21W | W5W | H8 | P21W | P21W | P21W | LED | C5W | C10W | C5W |  | R5W | C10W | C10W | C10W | C5W
BMW0380BZ | BMW | 5 | 5 SERIES TOURING (E39) 07.00> | BRK5P | 520d Preference Pack | D1951 125ch (92kw) 7cv M5 | 2002-01 > |  | BMW | BMW | H7 / D2-S | H7 | MTechnik HB4 | PY21W | PY21W | W5W | H8 | P21W | P21W | P21W | LED | C5W | C10W | C5W |  | R5W | C10W | C10W | C10W | C5W
BMW0380AU | BMW | 5 | 5 SERIES TOURING (E39) 07.00> | BRK5P | 525d | D2497 163ch (120kw) 10cv M5 | 2000-07 > 2002-01 | > 09-2000 / 09-2000>* | W5W / BMW* | R5W / LED* | H7 / D2-S | HB3 / H7* | MTechnik HB4 | PY21W | PY21W | W5W | H7 / H8* | P21W | P21W | P21W | LED | C5W | C10W | C5W |  | C5W | C10W | R10W | C10W | C5W
BMW0380AV | BMW | 5 | 5 SERIES TOURING (E39) 07.00> | BRK5P | 525d Auto | D2497 163ch (120kw) 11cv A5 | 2000-07 > 2002-01 | > 09-2000 / 09-2000>* | W5W / BMW* | R5W / LED* | H7 / D2-S | HB3 / H7* | MTechnik HB4 | PY21W | PY21W | W5W | H7 / H8* | P21W | P21W | P21W | LED | C5W | C10W | C5W |  | C5W | C10W | R10W | C10W | C5W
BMW0380CA | BMW | 5 | 5 SERIES TOURING (E39) 07.00> | BRK5P | 525d Preference | D2497 163ch (120kw) 10cv M5 | 2002-01 > |  | BMW | BMW | H7 / D2-S | H7 | MTechnik HB4 | PY21W | PY21W | W5W | H8 | P21W | P21W | P21W | LED | C5W | C10W | C5W |  | R5W | C10W | C10W | C10W | C5W
BMW0380CB | BMW | 5 | 5 SERIES TOURING (E39) 07.00> | BRK5P | 525d Preference Auto | D2497 163ch (120kw) 11cv A5 | 2002-01 > |  | BMW | BMW | H7 / D2-S | H7 | MTechnik HB4 | PY21W | PY21W | W5W | H8 | P21W | P21W | P21W | LED | C5W | C10W | C5W |  | R5W | C10W | C10W | C10W | C5W
BMW0380AW | BMW | 5 | 5 SERIES TOURING (E39) 07.00> | BRK5P | 525d Pack | D2497 163ch (120kw) 10cv M5 | 2000-07 > 2002-01 | > 09-2000 / 09-2000>* | W5W / BMW* | R5W / LED* | H7 / D2-S | HB3 / H7* | MTechnik HB4 | PY21W | PY21W | W5W | H7 / H8* | P21W | P21W | P21W | LED | C5W | C10W | C5W |  | C5W | C10W | R10W | C10W | C5W
BMW0380AX | BMW | 5 | 5 SERIES TOURING (E39) 07.00> | BRK5P | 525d Auto Pack | D2497 163ch (120kw) 11cv A5 | 2000-07 > 2002-01 | > 09-2000 / 09-2000>* | W5W / BMW* | R5W / LED* | H7 / D2-S | HB3 / H7* | MTechnik HB4 | PY21W | PY21W | W5W | H7 / H8* | P21W | P21W | P21W | LED | C5W | C10W | C5W |  | C5W | C10W | R10W | C10W | C5W
BMW0380CC | BMW | 5 | 5 SERIES TOURING (E39) 07.00> | BRK5P | 525d Preference Pack | D2497 163ch (120kw) 10cv M5 | 2002-01 > |  | BMW | BMW | H7 / D2-S | H7 | MTechnik HB4 | PY21W | PY21W | W5W | H8 | P21W | P21W | P21W | LED | C5W | C10W | C5W |  | R5W | C10W | C10W | C10W | C5W
BMW0380CD | BMW | 5 | 5 SERIES TOURING (E39) 07.00> | BRK5P | 525d Preference Auto Pack | D2497 163ch (120kw) 11cv A5 | 2002-01 > |  | BMW | BMW | H7 / D2-S | H7 | MTechnik HB4 | PY21W | PY21W | W5W | H8 | P21W | P21W | P21W | LED | C5W | C10W | C5W |  | R5W | C10W | C10W | C10W | C5W
BMW0380AY | BMW | 5 | 5 SERIES TOURING (E39) 07.00> | BRK5P | 525d Pack L | D2497 163ch (120kw) 10cv M5 | 2000-07 > 2002-01 | > 09-2000 / 09-2000>* | W5W / BMW* | R5W / LED* | H7 / D2-S | HB3 / H7* | MTechnik HB4 | PY21W | PY21W | W5W | H7 / H8* | P21W | P21W | P21W | LED | C5W | C10W | C5W |  | C5W | C10W | R10W | C10W | C5W
BMW0380AZ | BMW | 5 | 5 SERIES TOURING (E39) 07.00> | BRK5P | 525d Auto Pack L | D2497 163ch (120kw) 11cv A5 | 2000-07 > 2002-01 | > 09-2000 / 09-2000>* | W5W / BMW* | R5W / LED* | H7 / D2-S | HB3 / H7* | MTechnik HB4 | PY21W | PY21W | W5W | H7 / H8* | P21W | P21W | P21W | LED | C5W | C10W | C5W |  | C5W | C10W | R10W | C10W | C5W
BMW0380CE | BMW | 5 | 5 SERIES TOURING (E39) 07.00> | BRK5P | 525d Preference Pack L | D2497 163ch (120kw) 10cv M5 | 2002-01 > |  | BMW | BMW | H7 / D2-S | H7 | MTechnik HB4 | PY21W | PY21W | W5W | H8 | P21W | P21W | P21W | LED | C5W | C10W | C5W |  | R5W | C10W | C10W | C10W | C5W
BMW0380CF | BMW | 5 | 5 SERIES TOURING (E39) 07.00> | BRK5P | 525d Preference Auto Pack L | D2497 163ch (120kw) 11cv A5 | 2002-01 > |  | BMW | BMW | H7 / D2-S | H7 | MTechnik HB4 | PY21W | PY21W | W5W | H8 | P21W | P21W | P21W | LED | C5W | C10W | C5W |  | R5W | C10W | C10W | C10W | C5W
BMW0380BA | BMW | 5 | 5 SERIES TOURING (E39) 07.00> | BRK5P | 530d | D2926 193ch (142kw) 12cv M5 | 2000-07 > 2002-01 | > 09-2000 / 09-2000>* | W5W / BMW* | R5W / LED* | H7 / D2-S | HB3 / H7* | MTechnik HB4 | PY21W | PY21W | W5W | H7 / H8* | P21W | P21W | P21W | LED | C5W | C10W | C5W |  | C5W | C10W | R10W | C10W | C5W
BMW0380BB | BMW | 5 | 5 SERIES TOURING (E39) 07.00> | BRK5P | 530d Auto | D2926 193ch (142kw) 13cv A5 | 2000-07 > 2002-01 | > 09-2000 / 09-2000>* | W5W / BMW* | R5W / LED* | H7 / D2-S | HB3 / H7* | MTechnik HB4 | PY21W | PY21W | W5W | H7 / H8* | P21W | P21W | P21W | LED | C5W | C10W | C5W |  | C5W | C10W | R10W | C10W | C5W
BMW0380CG | BMW | 5 | 5 SERIES TOURING (E39) 07.00> | BRK5P | 530d Preference | D2926 193ch (142kw) 12cv M5 | 2002-01 > |  | BMW | BMW | H7 / D2-S | H7 | MTechnik HB4 | PY21W | PY21W | W5W | H8 | P21W | P21W | P21W | LED | C5W | C10W | C5W |  | R5W | C10W | C10W | C10W | C5W
BMW0380CH | BMW | 5 | 5 SERIES TOURING (E39) 07.00> | BRK5P | 530d Preference Auto | D2926 193ch (142kw) 13cv A5 | 2002-01 > |  | BMW | BMW | H7 / D2-S | H7 | MTechnik HB4 | PY21W | PY21W | W5W | H8 | P21W | P21W | P21W | LED | C5W | C10W | C5W |  | R5W | C10W | C10W | C10W | C5W
BMW0380BC | BMW | 5 | 5 SERIES TOURING (E39) 07.00> | BRK5P | 530d Pack | D2926 193ch (142kw) 12cv M5 | 2000-07 > 2002-01 | > 09-2000 / 09-2000>* | W5W / BMW* | R5W / LED* | H7 / D2-S | HB3 / H7* | MTechnik HB4 | PY21W | PY21W | W5W | H7 / H8* | P21W | P21W | P21W | LED | C5W | C10W | C5W |  | C5W | C10W | R10W | C10W | C5W
BMW0380BD | BMW | 5 | 5 SERIES TOURING (E39) 07.00> | BRK5P | 530d Auto Pack | D2926 193ch (142kw) 13cv A5 | 2000-07 > 2002-01 | > 09-2000 / 09-2000>* | W5W / BMW* | R5W / LED* | H7 / D2-S | HB3 / H7* | MTechnik HB4 | PY21W | PY21W | W5W | H7 / H8* | P21W | P21W | P21W | LED | C5W | C10W | C5W |  | C5W | C10W | R10W | C10W | C5W
BMW0380CI | BMW | 5 | 5 SERIES TOURING (E39) 07.00> | BRK5P | 530d Preference Pack | D2926 193ch (142kw) 12cv M5 | 2002-01 > |  | BMW | BMW | H7 / D2-S | H7 | MTechnik HB4 | PY21W | PY21W | W5W | H8 | P21W | P21W | P21W | LED | C5W | C10W | C5W |  | R5W | C10W | C10W | C10W | C5W
BMW0380CJ | BMW | 5 | 5 SERIES TOURING (E39) 07.00> | BRK5P | 530d Preference Auto Pack | D2926 193ch (142kw) 13cv A5 | 2002-01 > |  | BMW | BMW | H7 / D2-S | H7 | MTechnik HB4 | PY21W | PY21W | W5W | H8 | P21W | P21W | P21W | LED | C5W | C10W | C5W |  | R5W | C10W | C10W | C10W | C5W
BMW0380BE | BMW | 5 | 5 SERIES TOURING (E39) 07.00> | BRK5P | 530d Pack L | D2926 193ch (142kw) 12cv M5 | 2000-07 > 2002-01 | > 09-2000 / 09-2000>* | W5W / BMW* | R5W / LED* | H7 / D2-S | HB3 / H7* | MTechnik HB4 | PY21W | PY21W | W5W | H7 / H8* | P21W | P21W | P21W | LED | C5W | C10W | C5W |  | C5W | C10W | R10W | C10W | C5W
BMW0380BF | BMW | 5 | 5 SERIES TOURING (E39) 07.00> | BRK5P | 530d Auto Pack L | D2926 193ch (142kw) 13cv A5 | 2000-07 > 2002-01 | > 09-2000 / 09-2000>* | W5W / BMW* | R5W / LED* | H7 / D2-S | HB3 / H7* | MTechnik HB4 | PY21W | PY21W | W5W | H7 / H8* | P21W | P21W | P21W | LED | C5W | C10W | C5W |  | C5W | C10W | R10W | C10W | C5W
BMW0380CK | BMW | 5 | 5 SERIES TOURING (E39) 07.00> | BRK5P | 530d Preference Pack L | D2926 193ch (142kw) 12cv M5 | 2002-01 > |  | BMW | BMW | H7 / D2-S | H7 | MTechnik HB4 | PY21W | PY21W | W5W | H8 | P21W | P21W | P21W | LED | C5W | C10W | C5W |  | R5W | C10W | C10W | C10W | C5W
BMW0380CL | BMW | 5 | 5 SERIES TOURING (E39) 07.00> | BRK5P | 530d Preference Auto Pack L | D2926 193ch (142kw) 13cv A5 | 2002-01 > |  | BMW | BMW | H7 / D2-S | H7 | MTechnik HB4 | PY21W | PY21W | W5W | H8 | P21W | P21W | P21W | LED | C5W | C10W | C5W |  | R5W | C10W | C10W | C10W | C5W
BMW0190AL | BMW | 7 | 7 SERIES 06.94> | BER4P | 728i >06.98 | E2793 193ch (142kw) 13cv M5 | 1995-09 -> 1998-06 |  | W5W | R5W | H1 | H7 |  | P21W | P21W | W5W | H7 | P21W | P21W | P21W | P21W | C5W | C15W | C5W |  | C10W | C10W | R10W | C10W | C5W | C5W
BMW0190AM | BMW | 7 | 7 SERIES 06.94> | BER4P | 728i Auto >06.98 | E2793 193ch (142kw) 16cv A4 | 1995-09 -> 1998-06 |  | W5W | R5W | H1 | H7 |  | P21W | P21W | W5W | H7 | P21W | P21W | P21W | P21W | C5W | C15W | C5W |  | C10W | C10W | R10W | C10W | C5W | C5W
BMW0190AZ | BMW | 7 | 7 SERIES 06.94> | BER4P | 728i 07.98> | E2793 193ch (142kw) 13cv M5 | 1998-07 -> | > 09-1998 / 09-1998 >* | W5W | R5W / P21/5W* | H1 / H7 / D2-S* | H7 / HB3 |  | P21W | P21W | W5W | H7 | P21W | P21W | P21W | P21W | C5W | C15W | C5W |  | C10W | C10W | R10W | C10W | C5W | C5W
BMW0190BA | BMW | 7 | 7 SERIES 06.94> | BER4P | 728i Auto 07.98> | E2793 193ch (142kw) 14cv A5 | 1998-07 -> | > 09-1998 / 09-1998 >* | W5W | R5W / P21/5W* | H1 / H7 / D2-S* | H7 / HB3 |  | P21W | P21W | W5W | H7 | P21W | P21W | P21W | P21W | C5W | C15W | C5W |  | C10W | C10W | R10W | C10W | C5W | C5W
BMW0190AN | BMW | 7 | 7 SERIES 06.94> | BER4P | 728i Pack >06.98 | E2793 193ch (142kw) 13cv M5 | 1995-09 -> 1998-06 |  | W5W | R5W | H1 | H7 |  | P21W | P21W | W5W | H7 | P21W | P21W | P21W | P21W | C5W | C15W | C5W |  | C10W | C10W | R10W | C10W | C5W | C5W
BMW0190AO | BMW | 7 | 7 SERIES 06.94> | BER4P | 728i Pack Auto >6.98 | E2793 193ch (142kw) 16cv A4 | 1995-09 -> 1998-06 |  | W5W | R5W | H1 | H7 |  | P21W | P21W | W5W | H7 | P21W | P21W | P21W | P21W | C5W | C15W | C5W |  | C10W | C10W | R10W | C10W | C5W | C5W
BMW0190BB | BMW | 7 | 7 SERIES 06.94> | BER4P | 728i Pack 07.98> | E2793 193ch (142kw) 13cv M5 | 1998-07 -> | > 09-1998 / 09-1998 >* | W5W | R5W / P21/5W* | H1 / H7 / D2-S* | H7 / HB3 |  | P21W | P21W | W5W | H7 | P21W | P21W | P21W | P21W | C5W | C15W | C5W |  | C10W | C10W | R10W | C10W | C5W | C5W
BMW0190BC | BMW | 7 | 7 SERIES 06.94> | BER4P | 728i Pack Auto 7.98> | E2793 193ch (142kw) 14cv A5 | 1998-07 -> | > 09-1998 / 09-1998 >* | W5W | R5W / P21/5W* | H1 / H7 / D2-S* | H7 / HB3 |  | P21W | P21W | W5W | H7 | P21W | P21W | P21W | P21W | C5W | C15W | C5W |  | C10W | C10W | R10W | C10W | C5W | C5W
BMW0190AA | BMW | 7 | 7 SERIES 06.94> | BER4P | 730i | E2997 218ch (160kw) 15cv M5 | 1994-06 -> 1997-03 |  | W5W | R5W | H1 | H7 |  | P21W | P21W | W5W | H7 | P21W | P21W | P21W | P21W | C5W | C15W | C5W |  | C10W | C10W | R10W | C10W | C5W | C5W
BMW0190AB | BMW | 7 | 7 SERIES 06.94> | BER4P | 730i Auto | E2997 218ch (160kw) 17cv A5 | 1994-06 -> 1997-03 |  | W5W | R5W | H1 | H7 |  | P21W | P21W | W5W | H7 | P21W | P21W | P21W | P21W | C5W | C15W | C5W |  | C10W | C10W | R10W | C10W | C5W | C5W
BMW0190AC | BMW | 7 | 7 SERIES 06.94> | BER4P | 730i Pack | E2997 218ch (160kw) 15cv M5 | 1994-06 -> 1997-03 |  | W5W | R5W | H1 | H7 |  | P21W | P21W | W5W | H7 | P21W | P21W | P21W | P21W | C5W | C15W | C5W |  | C10W | C10W | R10W | C10W | C5W | C5W
BMW0190AD | BMW | 7 | 7 SERIES 06.94> | BER4P | 730i Pack Auto | E2997 218ch (160kw) 17cv A5 | 1994-06 -> 1997-03 |  | W5W | R5W | H1 | H7 |  | P21W | P21W | W5W | H7 | P21W | P21W | P21W | P21W | C5W | C15W | C5W |  | C10W | C10W | R10W | C10W | C5W | C5W
BMW0190AG | BMW | 7 | 7 SERIES 06.94> | BER4P | 730iL Pack | E2997 218ch (160kw) 15cv M5 | 1994-11 -> 1997-03 |  | W5W | R5W | H1 | H7 |  | P21W | P21W | W5W | H7 | P21W | P21W | P21W | P21W | C5W | C15W | C5W |  | C10W | C10W | R10W | C10W | C5W | C5W
BMW0190AH | BMW | 7 | 7 SERIES 06.94> | BER4P | 730iL Auto Pack | E2997 218ch (160kw) 17cv A5 | 1994-11 -> 1997-03 |  | W5W | R5W | H1 | H7 |  | P21W | P21W | W5W | H7 | P21W | P21W | P21W | P21W | C5W | C15W | C5W |  | C10W | C10W | R10W | C10W | C5W | C5W
BMW0190AP | BMW | 7 | 7 SERIES 06.94> | BER4P | 735i >06.98 | E3498 235ch (173kw) 19cv M5 | 1997-03 -> 1998-06 |  | W5W | R5W | H1 | H7 |  | P21W | P21W | W5W | H7 | P21W | P21W | P21W | P21W | C5W | C15W | C5W |  | C10W | C10W | R10W | C10W | C5W | C5W
BMW0190AQ | BMW | 7 | 7 SERIES 06.94> | BER4P | 735i Auto >06.98 | E3498 235ch (173kw) 20cv A5 | 1997-03 -> 1998-06 |  | W5W | R5W | H1 | H7 |  | P21W | P21W | W5W | H7 | P21W | P21W | P21W | P21W | C5W | C15W | C5W |  | C10W | C10W | R10W | C10W | C5W | C5W
BMW0190BD | BMW | 7 | 7 SERIES 06.94> | BER4P | 735i Auto 07.98> | E3498 238ch (175kw) 17cv A5 | 1998-07 -> | > 09-1998 / 09-1998 >* | W5W | R5W / P21/5W* | H1 / H7 / D2-S* | H7 / HB3 |  | P21W | P21W | W5W | H7 | P21W | P21W | P21W | P21W | C5W | C15W | C5W |  | C10W | C10W | R10W | C10W | C5W | C5W
BMW0190AR | BMW | 7 | 7 SERIES 06.94> | BER4P | 735iL Auto >06.98 | E3498 235ch (173kw) 20cv A5 | 1997-03 -> 1998-06 |  | W5W | R5W | H1 | H7 |  | P21W | P21W | W5W | H7 | P21W | P21W | P21W | P21W | C5W | C15W | C5W |  | C10W | C10W | R10W | C10W | C5W | C5W
BMW0190BE | BMW | 7 | 7 SERIES 06.94> | BER4P | 735iL Auto 07.98> | E3498 238ch (175kw) 17cv A5 | 1998-07 -> | > 09-1998 / 09-1998 >* | W5W | R5W / P21/5W* | H1 / H7 / D2-S* | H7 / HB3 |  | P21W | P21W | W5W | H7 | P21W | P21W | P21W | P21W | C5W | C15W | C5W |  | C10W | C10W | R10W | C10W | C5W | C5W
BMW0190AE | BMW | 7 | 7 SERIES 06.94> | BER4P | 740i 4.0l | E3982 286ch (210kw) 23cv M6 | 1994-06 -> 1997-03 |  | W5W | R5W | H1 | H7 |  | P21W | P21W | W5W | H7 | P21W | P21W | P21W | P21W | C5W | C15W | C5W |  | C10W | C10W | R10W | C10W | C5W | C5W
BMW0190AF | BMW | 7 | 7 SERIES 06.94> | BER4P | 740i Auto 4.0l | E3982 286ch (210kw) 23cv A5 | 1994-06 -> 1997-03 |  | W5W | R5W | H1 | H7 |  | P21W | P21W | W5W | H7 | P21W | P21W | P21W | P21W | C5W | C15W | C5W |  | C10W | C10W | R10W | C10W | C5W | C5W
BMW0190AI | BMW | 7 | 7 SERIES 06.94> | BER4P | 740iL Auto 4.0l | E3982 286ch (210kw) 23cv A5 | 1994-11 -> 1997-03 |  | W5W | R5W | H1 | H7 |  | P21W | P21W | W5W | H7 | P21W | P21W | P21W | P21W | C5W | C15W | C5W |  | C10W | C10W | R10W | C10W | C5W | C5W
BMW0190AS | BMW | 7 | 7 SERIES 06.94> | BER4P | 740i 4.4l >06.98 | E4398 286ch (210kw) 25cv M6 | 1997-03 -> 1998-06 |  | W5W | R5W | H1 | H7 |  | P21W | P21W | W5W | H7 | P21W | P21W | P21W | P21W | C5W | C15W | C5W |  | C10W | C10W | R10W | C10W | C5W | C5W
BMW0190AT | BMW | 7 | 7 SERIES 06.94> | BER4P | 740i 4.4l Auto >6.98 | E4398 286ch (210kw) 25cv A5 | 1997-03 -> 1998-06 |  | W5W | R5W | H1 | H7 |  | P21W | P21W | W5W | H7 | P21W | P21W | P21W | P21W | C5W | C15W | C5W |  | C10W | C10W | R10W | C10W | C5W | C5W
BMW0190BF | BMW | 7 | 7 SERIES 06.94> | BER4P | 740i 4.4l Auto 7.98> | E4398 286ch (210kw) 21cv A5 | 1998-07 -> | > 09-1998 / 09-1998 >* | W5W | R5W / P21/5W* | H1 / H7 / D2-S* | H7 / HB3 |  | P21W | P21W | W5W | H7 | P21W | P21W | P21W | P21W | C5W | C15W | C5W |  | C10W | C10W | R10W | C10W | C5W | C5W
BMW0190AU | BMW | 7 | 7 SERIES 06.94> | BER4P | 740iL 4.4l >06.98 | E4398 286ch (210kw) 25cv A5 | 1997-03 -> 1998-06 |  | W5W | R5W | H1 | H7 |  | P21W | P21W | W5W | H7 | P21W | P21W | P21W | P21W | C5W | C15W | C5W |  | C10W | C10W | R10W | C10W | C5W | C5W
BMW0190BG | BMW | 7 | 7 SERIES 06.94> | BER4P | 740iL 4.4l 07.98> | E4398 286ch (210kw) 21cv A5 | 1998-07 -> | > 09-1998 / 09-1998 >* | W5W | R5W / P21/5W* | H1 / H7 / D2-S* | H7 / HB3 |  | P21W | P21W | W5W | H7 | P21W | P21W | P21W | P21W | C5W | C15W | C5W |  | C10W | C10W | R10W | C10W | C5W | C5W
BMW0190BP | BMW | 7 | 7 SERIES (E38) 06.94> | BER4P | 740iL 4.4l Protection | E4398 286ch (210kw) 21cv A5 | 2001-04 > |  | W5W | P21/5W | H7 / D2-S | HB3 |  | PY21W | P21W - P21/5W | W5W | YC (55W) | P21W | P21W | P21W | LED | C5W | C5W | C5W |  | R6W | C10W | C6W | C10W | C5W | C5W
BMW0190AJ | BMW | 7 | 7 SERIES 06.94> | BER4P | 750i 31CV | E5379 326ch (240kw) 31cv A5 | 1994-11 -> 1998-06 |  | W5W | R5W | H1 | H7 |  | P21W | P21W | W5W | H7 | P21W | P21W | P21W | P21W | C5W | C15W | C5W |  | C10W | C10W | R10W | C10W | C5W | C5W
BMW0190BH | BMW | 7 | 7 SERIES 06.94> | BER4P | 750i 25CV | E5379 326ch (240kw) 25cv A5 | 1998-07 -> | > 09-1998 / 09-1998 >* | W5W | R5W / P21/5W* | H1 / H7 / D2-S* | H7 / HB3 |  | P21W | P21W | W5W | H7 | P21W | P21W | P21W | P21W | C5W | C15W | C5W |  | C10W | C10W | R10W | C10W | C5W | C5W
BMW0190AK | BMW | 7 | 7 SERIES 06.94> | BER4P | 750iL 31CV | E5379 326ch (240kw) 31cv A5 | 1994-11 -> 1998-06 |  | W5W | R5W | H1 | H7 |  | P21W | P21W | W5W | H7 | P21W | P21W | P21W | P21W | C5W | C15W | C5W |  | C10W | C10W | R10W | C10W | C5W | C5W
BMW0190BI | BMW | 7 | 7 SERIES 06.94> | BER4P | 750iL 25CV | E5379 326ch (240kw) 25cv A5 | 1998-07 -> | > 09-1998 / 09-1998 >* | W5W | R5W / P21/5W* | H1 / H7 / D2-S* | H7 / HB3 |  | P21W | P21W | W5W | H7 | P21W | P21W | P21W | P21W | C5W | C15W | C5W |  | C10W | C10W | R10W | C10W | C5W | C5W
BMW0190BQ | BMW | 7 | 7 SERIES (E38) 06.94> | BER4P | 750iL Protection | E5379 326ch (240kw) 25cv A5 | 2001-04 > |  | W5W | P21/5W | H7 / D2-S | HB3 |  | PY21W | P21W - P21/5W | W5W | YC (55W) | P21W | P21W | P21W | LED | C5W | C5W | C5W |  | R6W | C10W | C6W | C10W | C5W | C5W
BMW0190AV | BMW | 7 | 7 SERIES 06.94> | BER4P | 725 tds 7CV | D2498 143ch (105kw) 7cv M5 | 1997-03 -> 1998-06 |  | W5W | R5W | H1 | H7 |  | P21W | P21W | W5W | H7 | P21W | P21W | P21W | P21W | C5W | C15W | C5W |  | C10W | C10W | R10W | C10W | C5W | C5W
BMW0190BK | BMW | 7 | 7 SERIES 06.94> | BER4P | 725 tds 10CV | D2498 143ch (105kw) 10cv M5 | 1998-07 -> 2000-04 | > 09-1998 / 09-1998 >* | W5W | R5W / P21/5W* | H1 / H7 / D2-S* | H7 / HB3 |  | P21W | P21W | W5W | H7 | P21W | P21W | P21W | P21W | C5W | C15W | C5W |  | C10W | C10W | R10W | C10W | C5W | C5W
BMW0190AW | BMW | 7 | 7 SERIES 06.94> | BER4P | 725 tds Auto | D2498 143ch (105kw) 10cv A5 | 1997-03 -> 2000-04 | > 09-1998 / 09-1998 >* | W5W | R5W / P21/5W* | H1 / H7 / D2-S* | H7 / HB3 |  | P21W | P21W | W5W | H7 | P21W | P21W | P21W | P21W | C5W | C15W | C5W |  | C10W | C10W | R10W | C10W | C5W | C5W
BMW0190AX | BMW | 7 | 7 SERIES 06.94> | BER4P | 725 tds Pack 7CV | D2498 143ch (105kw) 7cv M5 | 1997-03 -> 1998-06 |  | W5W | R5W | H1 | H7 |  | P21W | P21W | W5W | H7 | P21W | P21W | P21W | P21W | C5W | C15W | C5W |  | C10W | C10W | R10W | C10W | C5W | C5W
BMW0190BL | BMW | 7 | 7 SERIES 06.94> | BER4P | 725 tds Pack 10CV | D2498 143ch (105kw) 10cv M5 | 1998-07 -> 2000-04 | > 09-1998 / 09-1998 >* | W5W | R5W / P21/5W* | H1 / H7 / D2-S* | H7 / HB3 |  | P21W | P21W | W5W | H7 | P21W | P21W | P21W | P21W | C5W | C15W | C5W |  | C10W | C10W | R10W | C10W | C5W | C5W
BMW0190AY | BMW | 7 | 7 SERIES 06.94> | BER4P | 725 tds Auto Pack | D2498 143ch (105kw) 10cv A5 | 1997-03 -> 2000-04 | > 09-1998 / 09-1998 >* | W5W | R5W / P21/5W* | H1 / H7 / D2-S* | H7 / HB3 |  | P21W | P21W | W5W | H7 | P21W | P21W | P21W | P21W | C5W | C15W | C5W |  | C10W | C10W | R10W | C10W | C5W | C5W
BMW0190BM | BMW | 7 | 7 SERIES 06.94> | BER4P | 730d | D2926 184ch (135kw) 12cv A5 | 1998-10 -> | > 09-1998 / 09-1998 >* | W5W | R5W / P21/5W* | H1 / H7 / D2-S* | H7 / HB3 |  | P21W | P21W | W5W | H7 | P21W | P21W | P21W | P21W | C5W | C15W | C5W |  | C10W | C10W | R10W | C10W | C5W | C5W
BMW0190BN | BMW | 7 | 7 SERIES 06.94> | BER4P | 730d Pack | D2926 184ch (135kw) 12cv A5 | 1998-10 -> | > 09-1998 / 09-1998 >* | W5W | R5W / P21/5W* | H1 / H7 / D2-S* | H7 / HB3 |  | P21W | P21W | W5W | H7 | P21W | P21W | P21W | P21W | C5W | C15W | C5W |  | C10W | C10W | R10W | C10W | C5W | C5W
BMW0190BO | BMW | 7 | 7 SERIES 06.94> | BER4P | 740d | D3901 245ch (180kw) 17cv A5 | 1999-07 -> | > 09-1998 / 09-1998 >* | W5W | R5W / P21/5W* | H1 / H7 / D2-S* | H7 / HB3 |  | P21W | P21W | W5W | H7 | P21W | P21W | P21W | P21W | C5W | C15W | C5W |  | C10W | C10W | R10W | C10W | C5W | C5W
BMW0160AG | BMW | 8 | 8 SERIES | CPE2P | 840 Ci 4.0l | E3982 286ch (210kw) 23cv M6 | 1994-03 -> 1997-03 |  | W5W - P21/5W | R5W | H1 | H1 | H3YC (55W) | P21W | P21W | W5W | H1 | P21W | P21W | P21W | P21W | C5W | C15W | C5W |  |  | C10W | R10W |  | C11 - 5W | C5W
BMW0160AC | BMW | 8 | 8 SERIES | CPE2P | 840 Ci 4.0l Auto | E3982 286ch (210kw) 23cv A5 | 1993-02 > 1997-03 |  | W5W - P21/5W | R5W | H1 | H1 | H3YC (55W) | P21W | P21W | W5W | H1 | P21W | P21W | P21W | P21W | C5W | C15W | C5W |  |  | C10W | C10W |  | C11 - 5W | C5W
BMW0160AI | BMW | 8 | 8 SERIES | CPE2P | 840 Ci 4.4l 25CV | E4398 286ch (210kw) 25cv M6 | 1997-03 -> 1998-06 |  | W5W - P21/5W | R5W | H1 | H1 | H3YC (55W) | P21W | P21W | W5W | H1 | P21W | P21W | P21W | P21W | C5W | C15W | C5W |  |  | C10W | R10W |  | C11 - 5W | C5W
BMW0160AK | BMW | 8 | 8 SERIES | CPE2P | 840 Ci 4.4l 21CV | E4398 286ch (210kw) 21cv M6 | 1998-07 -> 2000-04 |  | W5W - P21/5W | R5W | H1 | H1 | H3YC (55W) | P21W | P21W | W5W | H1 | P21W | P21W | P21W | P21W | C5W | C15W | C5W |  |  | C10W | R10W |  | C11 - 5W | C5W
BMW0160AJ | BMW | 8 | 8 SERIES | CPE2P | 840 Ci 4.4l Au 25CV | E4398 286ch (210kw) 25cv A5 | 1997-03 -> 1998-06 |  | W5W - P21/5W | R5W | H1 | H1 | H3YC (55W) | P21W | P21W | W5W | H1 | P21W | P21W | P21W | P21W | C5W | C15W | C5W |  |  | C10W | R10W |  | C11 - 5W | C5W
BMW0160AL | BMW | 8 | 8 SERIES | CPE2P | 840 Ci 4.4l Au 21CV | E4398 286ch (210kw) 21cv A5 | 1998-07 -> 2000-04 |  | W5W - P21/5W | R5W | H1 | H1 | H3YC (55W) | P21W | P21W | W5W | H1 | P21W | P21W | P21W | P21W | C5W | C15W | C5W |  |  | C10W | R10W |  | C11 - 5W | C5W
BMW0160AA | BMW | 8 | 8 SERIES | CPE2P | 850 I | E4988 301ch (221kw) 29cv M6 | 1991-07 > 1993-02 |  | W5W - P21/5W | R5W | H1 | H1 | H3YC (55W) | P21W | P21W | W5W | H1 | P21W | P21W | P21W | P21W | C5W | C15W | C5W |  |  | C10W | C10W |  | C11 - 5W | C5W
BMW0160AB | BMW | 8 | 8 SERIES | CPE2P | 850 I Auto | E4988 301ch (221kw) 25cv A4 | 1990-07 > 1993-02 |  | W5W - P21/5W | R5W | H1 | H1 | H3YC (55W) | P21W | P21W | W5W | H1 | P21W | P21W | P21W | P21W | C5W | C15W | C5W |  |  | C10W | C10W |  | C11 - 5W | C5W
BMW0160AD | BMW | 8 | 8 SERIES | CPE2P | 850 Ci | E4988 301ch (221kw) 29cv M6 | 1993-02 > 1994-06 |  | W5W - P21/5W | R5W | H1 | H1 | H3YC (55W) | P21W | P21W | W5W | H1 | P21W | P21W | P21W | P21W | C5W | C15W | C5W |  |  | C10W | C10W |  | C11 - 5W | C5W
BMW0160AE | BMW | 8 | 8 SERIES | CPE2P | 850 Ci 5.0l | E4988 301ch (221kw) 25cv A4 | 1993-02 > 1994-06 |  | W5W - P21/5W | R5W | H1 | H1 | H3YC (55W) | P21W | P21W | W5W | H1 | P21W | P21W | P21W | P21W | C5W | C15W | C5W |  |  | C10W | C10W |  | C11 - 5W | C5W
BMW0160AH | BMW | 8 | 8 SERIES | CPE2P | 850 Ci 5.4l 31CV | E5379 326ch (240kw) 31cv A5 | 1994-11 -> 1998-06 |  | W5W - P21/5W | R5W | H1 | H1 | H3YC (55W) | P21W | P21W | W5W | H1 | P21W | P21W | P21W | P21W | C5W | C15W | C5W |  |  | C10W | R10W |  | C11 - 5W | C5W
BMW0160AM | BMW | 8 | 8 SERIES | CPE2P | 850 Ci 5.4l 25CV | E5379 326ch (240kw) 25cv A5 | 1998-07 -> 2000-04 |  | W5W - P21/5W | R5W | H1 | H1 | H3YC (55W) | P21W | P21W | W5W | H1 | P21W | P21W | P21W | P21W | C5W | C15W | C5W |  |  | C10W | R10W |  | C11 - 5W | C5W
BMW0160AF | BMW | 8 | 8 SERIES | CPE2P | 850 CSi | E5576 379ch (279kw) 32cv M6 | 1993-02 > 1997-03 |  | W5W - P21/5W | R5W | H1 | H1 | H3YC (55W) | P21W | P21W | W5W | H1 | P21W | P21W | P21W | P21W | C5W | C15W | C5W |  |  | C10W | C10W |  | C11 - 5W | C5W
BMW0310AA | BMW | X5 | X5 | BRK5P | 3.0i | E2979 231ch (170kw) 16cv M5 | 2000-04 -> |  | W5W | P21/5W | H7 / D2-S | HB3 |  | PY21W | P21W - P21/5W | W5W | YC (55W) | P21W | P21W | P21W | LED | C5W | C5W | C5W |  | C6W | C10W | R6W | C10W | C5W | C5W
BMW0310AB | BMW | X5 | X5 | BRK5P | 3.0i Auto | E2979 231ch (170kw) 17cv A5 | 2000-04 -> |  | W5W | P21/5W | H7 / D2-S | HB3 |  | PY21W | P21W - P21/5W | W5W | YC (55W) | P21W | P21W | P21W | LED | C5W | C5W | C5W |  | C6W | C10W | R6W | C10W | C5W | C5W
BMW0310AC | BMW | X5 | X5 | BRK5P | 3.0i Pack Luxe | E2979 231ch (170kw) 16cv M5 | 2000-04 -> |  | W5W | P21/5W | H7 / D2-S | HB3 |  | PY21W | P21W - P21/5W | W5W | YC (55W) | P21W | P21W | P21W | LED | C5W | C5W | C5W |  | C6W | C10W | R6W | C10W | C5W | C5W
BMW0310AD | BMW | X5 | X5 | BRK5P | 3.0i Pack Luxe Auto | E2979 231ch (170kw) 17cv A5 | 2000-04 -> |  | W5W | P21/5W | H7 / D2-S | HB3 |  | PY21W | P21W - P21/5W | W5W | YC (55W) | P21W | P21W | P21W | LED | C5W | C5W | C5W |  | C6W | C10W | R6W | C10W | C5W | C5W
BMW0310AE | BMW | X5 | X5 | BRK5P | 4.4i | E4398 286ch (210kw) 22cv A5 | 2000-04 -> |  | W5W | P21/5W | H7 / D2-S | HB3 |  | PY21W | P21W - P21/5W | W5W | YC (55W) | P21W | P21W | P21W | LED | C5W | C5W | C5W |  | C6W | C10W | R6W | C10W | C5W | C5W
BMW0310AF | BMW | X5 | X5 | BRK5P | 4.4i Pack Luxe | E4398 286ch (210kw) 22cv A5 | 2000-04 -> |  | W5W | P21/5W | H7 / D2-S | HB3 |  | PY21W | P21W - P21/5W | W5W | YC (55W) | P21W | P21W | P21W | LED | C5W | C5W | C5W |  | C6W | C10W | R6W | C10W | C5W | C5W
BMW0310AG | BMW | X5 | X5 | BRK5P | 4.4i Pack Sport | E4398 286ch (210kw) 22cv A5 | 2000-04 -> |  | W5W | P21/5W | H7 / D2-S | HB3 |  | PY21W | P21W - P21/5W | W5W | YC (55W) | P21W | P21W | P21W | LED | C5W | C5W | C5W |  | C6W | C10W | R6W | C10W | C5W | C5W
BMW0310AH | BMW | X5 | X5 | BRK5P | 3.0d | D2926 184ch (135kw) 13cv A5 | 2001-09 > |  | W5W | P21/5W | H7 / D2-S | HB3 |  | PY21W | P21W - P21/5W | W5W | YC (55W) | P21W | P21W | P21W | LED | C5W | C5W | C5W |  | R6W | C10W | C6W | C10W | C5W | C5W
BMW0310AI | BMW | X5 | X5 | BRK5P | 3.0d Pack | D2926 184ch (135kw) 13cv A5 | 2001-09 > |  | W5W | P21/5W | H7 / D2-S | HB3 |  | PY21W | P21W - P21/5W | W5W | YC (55W) | P21W | P21W | P21W | LED | C5W | C5W | C5W |  | R6W | C10W | C6W | C10W | C5W | C5W
BMW0310AJ | BMW | X5 | X5 | BRK5P | 3.0d Pack Luxe | D2926 184ch (135kw) 13cv A5 | 2001-09 > |  | W5W | P21/5W | H7 / D2-S | HB3 |  | PY21W | P21W - P21/5W | W5W | YC (55W) | P21W | P21W | P21W | LED | C5W | C5W | C5W |  | R6W | C10W | C6W | C10W | C5W | C5W
BMW0320AA | BMW | Z8 | Z8 | CAB2P | Z8 | E4941 400ch (294kw) 32cv M6 | 2000-04 -> |  | H6W | néon | D2-S | HB3 |  | néon | néon | néon | HB4 | H21W | H21W | néon | néon | C5W | C5W |  |  |  | C10W |  |  | C5W | C5W