## Arkusz1
Note: Only use UV-Block halogen lamps with plastic reflectors.
VERSION ID | MANUFACTURER | MODEL | FULL MODEL | VEHICLE TYPE | MODEL DETAILS | CHARACTERISTICS | PRODUCTION DATES | Particularities | Position Lights |  | Low Beam | High Beam | Long Range | Direction Indicators |  |  | Fog Lights |  | Reversing Light | Stop Light | 3rd Brake Light | Licence Plate Light | Interior Ceiling Light |  |  |  | Trunk / Boot Light | Map Reading Light | Courtesy Mirror | Glove Compartment | Door Lighting
[9 empty] | Front | Rear |  |  |  | Front | Rear | Lateral | Front | Rear |  |  |  |  | Front | Rear | Central | Individual
[9 empty] | Type / Wattage | Type / Wattage | Type / Wattage | Type / Wattage | Type / Wattage | Type / Wattage | Type / Wattage | Type / Wattage | Type / Wattage | Type / Wattage | Type / Wattage | Type / Wattage | Type / Wattage | Type / Wattage | Type / Wattage | Type / Wattage | Type / Wattage | Type / Wattage | Type / Wattage | Type / Wattage | Type / Wattage | Type / Wattage | Type / Wattage
REN0550AZ | RENAULT | TWINGO | TWINGO | BER3P | Twingo 12.96>08.98 | E1149 60ch (44kw) 4cv M5 | 1996-12 -> 1998-08 |  | W5W | P21/5W | H4 | H4 |  | P21W | P21W | W5W | H1 | P21W | P21W | P21/5W |  | R5W | C7W
REN0550AT | RENAULT | TWINGO | TWINGO | BER3P | Twingo Soc 9.96>8.98 | E1149 60ch (44kw) 7cv M5 | 1996-09 -> 1998-08 |  | W5W | P21/5W | H4 | H4 |  | P21W | P21W | W5W | H1 | P21W | P21W | P21/5W |  | R5W | C7W
REN0550BC | RENAULT | TWINGO | TWINGO | BER3P | Air | E1149 60ch (44kw) 4cv M5 | 1997-01 -> 1997-09 |  | W5W | P21/5W | H4 | H4 |  | P21W | P21W | W5W | H1 | P21W | P21W | P21/5W |  | R5W | C7W
REN0550AU | RENAULT | TWINGO | TWINGO | BER3P | Pack 09.96>08.98 | E1149 60ch (44kw) 4cv M5 | 1996-09 -> 1998-08 |  | W5W | P21/5W | H4 | H4 |  | P21W | P21W | W5W | H1 | P21W | P21W | P21/5W |  | R5W | C7W
REN0550BA | RENAULT | TWINGO | TWINGO | BER3P | Pack Clim | E1149 60ch (44kw) 5cv M5 | 1996-12 -> 1998-08 |  | W5W | P21/5W | H4 | H4 |  | P21W | P21W | W5W | H1 | P21W | P21W | P21/5W |  | R5W | C7W
REN0550BJ | RENAULT | TWINGO | TWINGO | BER3P | Sari | E1149 60ch (44kw) 4cv M5 | 1998-03 -> 1998-06 |  | W5W | P21/5W | H4 | H4 |  | P21W | P21W | W5W | H1 | P21W | P21W | P21/5W |  | R5W | C7W
REN0550BK | RENAULT | TWINGO | TWINGO | BER3P | Alize 02.98>08.98 | E1149 60ch (44kw) 5cv M5 | 1998-02 -> 1998-06 |  | W5W | P21/5W | H4 | H4 |  | P21W | P21W | W5W | H1 | P21W | P21W | P21/5W |  | R5W | C7W
REN0550BH | RENAULT | TWINGO | TWINGO | BER3P | Jungle | E1149 60ch (44kw) 4cv M5 | 1998-01 -> 1998-08 |  | W5W | P21/5W | H4 | H4 |  | P21W | P21W | W5W | H1 | P21W | P21W | P21/5W |  | R5W | C7W
REN0550BI | RENAULT | TWINGO | TWINGO | BER3P | Jungle Clim | E1149 60ch (44kw) 5cv M5 | 1998-01 -> 1998-08 |  | W5W | P21/5W | H4 | H4 |  | P21W | P21W | W5W | H1 | P21W | P21W | P21/5W |  | R5W | C7W
REN0550BE | RENAULT | TWINGO | TWINGO | BER3P | e | E1149 60ch (44kw) 4cv M5 | 1997-07 -> 1998-01 |  | W5W | P21/5W | H4 | H4 |  | P21W | P21W | W5W | H1 | P21W | P21W | P21/5W |  | R5W | C7W
REN0550BF | RENAULT | TWINGO | TWINGO | BER3P | e Clim | E1149 60ch (44kw) 5cv M5 | 1997-07 -> 1998-01 |  | W5W | P21/5W | H4 | H4 |  | P21W | P21W | W5W | H1 | P21W | P21W | P21/5W |  | R5W | C7W
REN0550BG | RENAULT | TWINGO | TWINGO | BER3P | e 'Matic | E1149 60ch (44kw) 5cv A3 | 1997-07 -> 1998-01 |  | W5W | P21/5W | H4 | H4 |  | P21W | P21W | W5W | H1 | P21W | P21W | P21/5W |  | R5W | C7W
REN0550AV | RENAULT | TWINGO | TWINGO | BER3P | Easy 09.96>08.98 | E1149 60ch (44kw) 4cv P5 | 1996-09 -> 1998-08 |  | W5W | P21/5W | H4 | H4 |  | P21W | P21W | W5W | H1 | P21W | P21W | P21/5W |  | R5W | C7W
REN0550BB | RENAULT | TWINGO | TWINGO | BER3P | Easy Clim | E1149 60ch (44kw) 5cv M5 | 1996-12 -> 1998-08 |  | W5W | P21/5W | H4 | H4 |  | P21W | P21W | W5W | H1 | P21W | P21W | P21/5W |  | R5W | C7W
REN0550AY | RENAULT | TWINGO | TWINGO | BER3P | 'Matic | E1149 60ch (44kw) 5cv A3 | 1996-09 -> 1998-08 |  | W5W | P21/5W | H4 | H4 |  | P21W | P21W | W5W | H1 | P21W | P21W | P21/5W |  | R5W | C7W
REN0550BD | RENAULT | TWINGO | TWINGO | BER3P | Alize 02.97>06.97 | E1149 60ch (44kw) 5cv M5 | 1997-02 -> 1997-06 |  | W5W | P21/5W | H4 | H4 |  | P21W | P21W | W5W | H1 | P21W | P21W | P21/5W |  | R5W | C7W
REN0550AM | RENAULT | TWINGO | TWINGO | BER3P | Twingo Societe >9.96 | E1239 54ch (40kw) 7cv M5 | 1995-07 -> 1996-09 |  | W5W | P21/5W | H4 | H4 |  | P21W | P21W | W5W | H1 | P21W | P21W | P21/5W |  | R5W | C7W
REN0550AS | RENAULT | TWINGO | TWINGO | BER3P | Twingo 09.96>12.96 | E1239 54ch (40kw) 5cv M5 | 1996-09 -> 1996-12 |  | W5W | P21/5W | H4 | H4 |  | P21W | P21W | W5W | H1 | P21W | P21W | P21/5W |  | R5W | C7W
REN0550AG | RENAULT | TWINGO | TWINGO | BER3P | Wind | E1239 54ch (40kw) 5cv M5 | 1995-03 -> 1995-06 |  | W5W | P21/5W | H4 | H4 |  | P21W | P21W | W5W | H1 | P21W | P21W | P21/5W |  | R5W | C7W
REN0550AB | RENAULT | TWINGO | TWINGO | BER3P | Clim | E1239 54ch (40kw) 6cv M5 | 1994-07 -> 1994-12 |  | W5W | P21/5W | H4 | H4 |  | P21W | P21W | W5W | H1 | P21W | P21W | P21/5W |  | R5W | C7W
REN0550AC | RENAULT | TWINGO | TWINGO | BER3P | Pack >09.96 | E1239 54ch (40kw) 5cv M5 | 1994-09 -> 1996-09 |  | W5W | P21/5W | H4 | H4 |  | P21W | P21W | W5W | H1 | P21W | P21W | P21/5W |  | R5W | C7W
REN0550AD | RENAULT | TWINGO | TWINGO | BER3P | Pack Clim 6CV | E1239 54ch (40kw) 6cv M5 | 1994-09 -> 1996-03 |  | W5W | P21/5W | H4 | H4 |  | P21W | P21W | W5W | H1 | P21W | P21W | P21/5W |  | R5W | C7W
REN0550AQ | RENAULT | TWINGO | TWINGO | BER3P | Pack Clim 5CV | E1239 54ch (40kw) 5cv M5 | 1996-03 -> 1996-09 |  | W5W | P21/5W | H4 | H4 |  | P21W | P21W | W5W | H1 | P21W | P21W | P21/5W |  | R5W | C7W
REN0550AO | RENAULT | TWINGO | TWINGO | BER3P | Benetton | E1239 54ch (40kw) 5cv M5 | 1996-03 -> 1996-09 |  | W5W | P21/5W | H4 | H4 |  | P21W | P21W | W5W | H1 | P21W | P21W | P21/5W |  | R5W | C7W
REN0550AP | RENAULT | TWINGO | TWINGO | BER3P | Benetton Clim | E1239 54ch (40kw) 5cv M5 | 1996-03 -> 1996-09 |  | W5W | P21/5W | H4 | H4 |  | P21W | P21W | W5W | H1 | P21W | P21W | P21/5W |  | R5W | C7W
REN0550AH | RENAULT | TWINGO | TWINGO | BER3P | Alize (95) | E1239 54ch (40kw) 6cv M5 | 1995-03 -> 1995-06 |  | W5W | P21/5W | H4 | H4 |  | P21W | P21W | W5W | H1 | P21W | P21W | P21/5W |  | R5W | C7W
REN0550AN | RENAULT | TWINGO | TWINGO | BER3P | Alize (96) | E1239 54ch (40kw) 5cv M5 | 1996-04 -> 1996-09 |  | W5W | P21/5W | H4 | H4 |  | P21W | P21W | W5W | H1 | P21W | P21W | P21/5W |  | R5W | C7W
REN0550AW | RENAULT | TWINGO | TWINGO | BER3P | Alize 09.96>01.97 | E1239 54ch (40kw) 5cv M5 | 1996-09 -> 1997-01 |  | W5W | P21/5W | H4 | H4 |  | P21W | P21W | W5W | H1 | P21W | P21W | P21/5W |  | R5W | C7W
REN0550AE | RENAULT | TWINGO | TWINGO | BER3P | Easy >09.96 | E1239 54ch (40kw) 5cv P5 | 1994-09 -> 1996-09 |  | W5W | P21/5W | H4 | H4 |  | P21W | P21W | W5W | H1 | P21W | P21W | P21/5W |  | R5W | C7W
REN0550AF | RENAULT | TWINGO | TWINGO | BER3P | Easy Clim 6CV | E1239 54ch (40kw) 6cv P5 | 1994-09 -> 1996-03 |  | W5W | P21/5W | H4 | H4 |  | P21W | P21W | W5W | H1 | P21W | P21W | P21/5W |  | R5W | C7W
REN0550AR | RENAULT | TWINGO | TWINGO | BER3P | Easy Clim 5CV | E1239 54ch (40kw) 5cv P5 | 1996-03 -> 1996-09 |  | W5W | P21/5W | H4 | H4 |  | P21W | P21W | W5W | H1 | P21W | P21W | P21/5W |  | R5W | C7W
REN0550AX | RENAULT | TWINGO | TWINGO | BER3P | Easy Alize | E1239 54ch (40kw) 5cv P5 | 1996-09 -> 1996-12 |  | W5W | P21/5W | H4 | H4 |  | P21W | P21W | W5W | H1 | P21W | P21W | P21/5W |  | R5W | C7W
REN0550AI | RENAULT | TWINGO | TWINGO | BER3P | Kenzo | E1239 54ch (40kw) 5cv M5 | 1995-07 -> 1995-12 |  | W5W | P21/5W | H4 | H4 |  | P21W | P21W | W5W | H1 | P21W | P21W | P21/5W |  | R5W | C7W
REN0550AJ | RENAULT | TWINGO | TWINGO | BER3P | Kenzo Embr.Pilote | E1239 54ch (40kw) 5cv P5 | 1995-07 -> 1995-12 |  | W5W | P21/5W | H4 | H4 |  | P21W | P21W | W5W | H1 | P21W | P21W | P21/5W |  | R5W | C7W
REN0550AK | RENAULT | TWINGO | TWINGO | BER3P | Kenzo Clim | E1239 54ch (40kw) 6cv M5 | 1995-07 -> 1995-12 |  | W5W | P21/5W | H4 | H4 |  | P21W | P21W | W5W | H1 | P21W | P21W | P21/5W |  | R5W | C7W
REN0550AL | RENAULT | TWINGO | TWINGO | BER3P | Kenzo Emb.Pil Clim | E1239 54ch (40kw) 6cv P5 | 1995-07 -> 1995-12 |  | W5W | P21/5W | H4 | H4 |  | P21W | P21W | W5W | H1 | P21W | P21W | P21/5W |  | R5W | C7W
REN0BH0AA | RENAULT | TWINGO | TWINGO 2 | BER3P | Twingo | E1149 60ch (44kw) 4cv M5 | 1998-08 -> 2000-08 |  | W5W | P21/5W | H4 | H4 |  | PY21W | P21W | W5W | H1 | P21W | P21W | P21/5W | W5W | W5W | C5W / C7W |  |  |  | C7W
REN0BH0AD | RENAULT | TWINGO | TWINGO 2 | BER3P | Twingo Societe | E1149 60ch (44kw) 7cv M5 | 1998-08 -> 2000-08 |  | W5W | P21/5W | H4 | H4 |  | PY21W | P21W | W5W | H1 | P21W | P21W | P21/5W | W5W | W5W | C5W / C7W |  |  |  | C7W
REN0BH0AB | RENAULT | TWINGO | TWINGO 2 | BER3P | Pack | E1149 60ch (44kw) 4cv M5 | 1998-08 -> 2000-08 |  | W5W | P21/5W | H4 | H4 |  | PY21W | P21W | W5W | H1 | P21W | P21W | P21/5W | W5W | W5W | C5W / C7W |  |  |  | C7W
REN0BH0AF | RENAULT | TWINGO | TWINGO 2 | BER3P | Pack Easy | E1149 60ch (44kw) 4cv P5 | 1998-08 -> 2000-04 |  | W5W | P21/5W | H4 | H4 |  | PY21W | P21W | W5W | H1 | P21W | P21W | P21/5W | W5W | W5W | C5W / C7W |  |  |  | C7W
REN0BH0AC | RENAULT | TWINGO | TWINGO 2 | BER3P | Pack Plus | E1149 60ch (44kw) 4cv M5 | 1998-08 -> 1999-08 |  | W5W | P21/5W | H4 | H4 |  | PY21W | P21W | W5W | H1 | P21W | P21W | P21/5W | W5W | W5W | C5W / C7W |  |  |  | C7W
REN0BH0AG | RENAULT | TWINGO | TWINGO 2 | BER3P | Pack Plus Easy | E1149 60ch (44kw) 4cv P5 | 1998-08 -> 1999-08 |  | W5W | P21/5W | H4 | H4 |  | PY21W | P21W | W5W | H1 | P21W | P21W | P21/5W | W5W | W5W | C5W / C7W |  |  |  | C7W
REN0BH0AN | RENAULT | TWINGO | TWINGO 2 | BER3P | Pack Clim | E1149 60ch (44kw) 4cv M5 | 1999-08 -> 2000-08 |  | W5W | P21/5W | H4 | H4 |  | PY21W | P21W | W5W | H1 | P21W | P21W | P21/5W | W5W | W5W | C5W / C7W |  |  |  | C7W
REN0BH0AE | RENAULT | TWINGO | TWINGO 2 | BER3P | 'Matic | E1149 60ch (44kw) 5cv A3 | 1998-08 -> 1999-08 |  | W5W | P21/5W | H4 | H4 |  | PY21W | P21W | W5W | H1 | P21W | P21W | P21/5W | W5W | W5W | C5W / C7W |  |  |  | C7W
REN0BH0AO | RENAULT | TWINGO | TWINGO 2 | BER3P | Pack Matic | E1149 60ch (44kw) 5cv A3 | 1999-08 -> 2000-08 |  | W5W | P21/5W | H4 | H4 |  | PY21W | P21W | W5W | H1 | P21W | P21W | P21/5W | W5W | W5W | C5W / C7W |  |  |  | C7W
REN0BH0AL | RENAULT | TWINGO | TWINGO 2 | BER3P | Initiale | E1149 60ch (44kw) 4cv M5 | 1999-02 -> 2000-08 |  | W5W | P21/5W | H4 | H4 |  | PY21W | P21W | W5W | H1 | P21W | P21W | P21/5W | W5W | W5W | C5W / C7W |  |  |  | C7W
REN0BH0AM | RENAULT | TWINGO | TWINGO 2 | BER3P | Initiale Auto | E1149 60ch (44kw) 5cv A3 | 1999-02 -> 2000-08 |  | W5W | P21/5W | H4 | H4 |  | PY21W | P21W | W5W | H1 | P21W | P21W | P21/5W | W5W | W5W | C5W / C7W |  |  |  | C7W
REN0BH0AH | RENAULT | TWINGO | TWINGO 2 | BER3P | Helios | E1149 60ch (44kw) 4cv M5 | 1998-12 -> 2000-08 |  | W5W | P21/5W | H4 | H4 |  | PY21W | P21W | W5W | H1 | P21W | P21W | P21/5W | W5W | W5W | C5W / C7W |  |  |  | C7W
REN0BH0AI | RENAULT | TWINGO | TWINGO 2 | BER3P | Helios Easy | E1149 60ch (44kw) 4cv P5 | 1998-12 -> 1999-01 |  | W5W | P21/5W | H4 | H4 |  | PY21W | P21W | W5W | H1 | P21W | P21W | P21/5W | W5W | W5W | C5W / C7W |  |  |  | C7W
REN0BH0AJ | RENAULT | TWINGO | TWINGO 2 | BER3P | Helios Auto | E1149 60ch (44kw) 5cv A3 | 1998-12 -> 2000-08 |  | W5W | P21/5W | H4 | H4 |  | PY21W | P21W | W5W | H1 | P21W | P21W | P21/5W | W5W | W5W | C5W / C7W |  |  |  | C7W
REN0BH0AK | RENAULT | TWINGO | TWINGO 2 | BER3P | Alize | E1149 60ch (44kw) 4cv M5 | 1999-02 -> 1999-06 |  | W5W | P21/5W | H4 | H4 |  | PY21W | P21W | W5W | H1 | P21W | P21W | P21/5W | W5W | W5W | C5W / C7W |  |  |  | C7W
REN0BH0AP | RENAULT | TWINGO | TWINGO 2 | BER3P | Fidji | E1149 60ch (44kw) 4cv M5 | 1999-10 -> 2000-04 |  | W5W | P21/5W | H4 | H4 |  | PY21W | P21W | W5W | H1 | P21W | P21W | P21/5W | W5W | W5W | C5W / C7W |  |  |  | C7W
REN0BH0AQ | RENAULT | TWINGO | TWINGO 2 | BER3P | Fidji Auto | E1149 60ch (44kw) 5cv A3 | 1999-10 -> 2000-04 |  | W5W | P21/5W | H4 | H4 |  | PY21W | P21W | W5W | H1 | P21W | P21W | P21/5W | W5W | W5W | C5W / C7W |  |  |  | C7W
REN0BR0AB | RENAULT | TWINGO | TWINGO 08.2000> | BER3P | Authentique 1.2 GPL | E1149 60ch (44kw) 4cv M5 | 2000-08 -> 2000-11 |  | W5W | P21/5W | H4 | H4 |  | PY21W | P21W | W5W | H1 | P21W | P21W | P21/5W | W5W | W5W | C5W / C7W |  |  |  | C7W
REN0BR0AD | RENAULT | TWINGO | TWINGO 08.2000> | BER3P | Expression 1.2 GPL | E1149 60ch (44kw) 4cv M5 | 2000-08 -> 2000-11 |  | W5W | P21/5W | H4 | H4 |  | PY21W | P21W | W5W | H1 | P21W | P21W | P21/5W | W5W | W5W | C5W / C7W |  |  |  | C7W
REN0BR0AG | RENAULT | TWINGO | TWINGO 08.2000> | BER3P | Expression 1.2 16v | E1149 75ch (55kw) 5cv M5 | 2000-11 -> |  | W5W | P21/5W | H4 | H4 |  | PY21W | P21W | W5W | H1 | P21W | P21W | P21/5W | W5W | W5W | C5W / C7W |  |  |  | C7W
REN0BR0AI | RENAULT | TWINGO | TWINGO 08.2000> | BER3P | Privilege 1.2 16v | E1149 75ch (55kw) 5cv M5 | 2000-11 -> |  | W5W | P21/5W | H4 | H4 |  | PY21W | P21W | W5W | H1 | P21W | P21W | P21/5W | W5W | W5W | C5W / C7W |  |  |  | C7W
REN0BR0AK | RENAULT | TWINGO | TWINGO 08.2000> | BER3P | Initiale 1.2 16v | E1149 75ch (55kw) 5cv M5 | 2000-11 -> |  | W5W | P21/5W | H4 | H4 |  | PY21W | P21W | W5W | H1 | P21W | P21W | P21/5W | W5W | W5W | C5W / C7W |  |  |  | C7W
REN0110CV | RENAULT | 5 | 5 3P (SUPER 5) | BER3P | SAGA 1.4i | E1390 60ch (44kw) 6cv M5 | 1994-08 -> 1996-03 |  | R5W | P21/5W | H4 | H4 |  | P21W | P21W | W5W |  | P21W | P21W | P21/5W |  | C5W | C7W |  |  |  | C5W
REN0110CW | RENAULT | 5 | 5 3P (SUPER 5) | BER3P | BYE BYE | E1390 60ch (44kw) 6cv M5 | 1996-02 -> 1996-12 |  | R5W | P21/5W | H4 | H4 |  | P21W | P21W | W5W |  | P21W | P21W | P21/5W |  | C5W | C7W |  |  |  | C5W
REN0120BY | RENAULT | 5 | 5 5P (SUPER 5) | BER5P | SAGA 1.4i | E1390 60ch (44kw) 6cv M5 | 1994-08 -> 1996-03 |  | R5W | P21/5W | H4 | H4 |  | P21W | P21W | W5W |  | P21W | P21W | P21/5W |  | C5W | C7W |  |  |  | C5W
REN0120BZ | RENAULT | 5 | 5 5P (SUPER 5) | BER5P | BYE-BYE | E1390 60ch (44kw) 6cv M5 | 1996-02 -> 1996-12 |  | R5W | P21/5W | H4 | H4 |  | P21W | P21W | W5W |  | P21W | P21W | P21/5W |  | C5W | C7W |  |  |  | C5W
REN0850AA | RENAULT | EXPRESS | EXPRESS BK 9.94>9.97 | BRK3P | RN 1.2 | E1239 54ch (40kw) 6cv M5 | 1994-09 -> 1996-12 |  | R5W | P21/5W | H4 | H4 |  | P21W | P21W | W5W |  | P21W | P21W | P21/5W |  | R5W | C7W |  |  |  | C5W
REN0850AF | RENAULT | EXPRESS | EXPRESS BK 9.94>9.97 | BRK3P | Europa 1.2 | E1239 54ch (40kw) 6cv M5 | 1996-12 -> 1997-06 |  | R5W | P21/5W | H4 | H4 |  | P21W | P21W | W5W |  | P21W | P21W | P21/5W |  | R5W | C7W |  |  |  | C5W
REN0850AB | RENAULT | EXPRESS | EXPRESS BK 9.94>9.97 | BRK3P | RN 1.4 Auto | E1390 80ch (59kw) 6cv A3 | 1994-09 -> 1996-12 |  | R5W | P21/5W | H4 | H4 |  | P21W | P21W | W5W |  | P21W | P21W | P21/5W |  | R5W | C7W |  |  |  | C5W
REN0850AC | RENAULT | EXPRESS | EXPRESS BK 9.94>9.97 | BRK3P | RT 1.4 | E1390 80ch (59kw) 8cv M5 | 1994-09 -> 1996-12 |  | R5W | P21/5W | H4 | H4 |  | P21W | P21W | W5W |  | P21W | P21W | P21/5W |  | R5W | C7W |  |  |  | C5W
REN0850AG | RENAULT | EXPRESS | EXPRESS BK 9.94>9.97 | BRK3P | Europa 1.4 Auto | E1390 80ch (59kw) 6cv A3 | 1996-12 -> 1997-09 |  | R5W | P21/5W | H4 | H4 |  | P21W | P21W | W5W |  | P21W | P21W | P21/5W |  | R5W | C7W |  |  |  | C5W
REN0850AH | RENAULT | EXPRESS | EXPRESS BK 9.94>9.97 | BRK3P | Symphonie 1.4 | E1390 80ch (59kw) 8cv M5 | 1996-12 -> 1997-06 |  | R5W | P21/5W | H4 | H4 |  | P21W | P21W | W5W |  | P21W | P21W | P21/5W |  | R5W | C7W |  |  |  | C5W
REN0850AD | RENAULT | EXPRESS | EXPRESS BK 9.94>9.97 | BRK3P | RN 1.9D | D1870 54ch (40kw) 6cv M5 | 1994-09 -> 1996-12 |  | R5W | P21/5W | H4 | H4 |  | P21W | P21W | W5W |  | P21W | P21W | P21/5W |  | R5W | C7W |  |  |  | C5W
REN0850AI | RENAULT | EXPRESS | EXPRESS BK 9.94>9.97 | BRK3P | Europa D 55 | D1870 54ch (40kw) 6cv M5 | 1996-12 -> 1997-09 |  | R5W | P21/5W | H4 | H4 |  | P21W | P21W | W5W |  | P21W | P21W | P21/5W |  | R5W | C7W |  |  |  | C5W
REN0850AE | RENAULT | EXPRESS | EXPRESS BK 9.94>9.97 | BRK3P | RT 1.9D | D1870 65ch (48kw) 7cv M5 | 1994-09 -> 1996-12 |  | R5W | P21/5W | H4 | H4 |  | P21W | P21W | W5W |  | P21W | P21W | P21/5W |  | R5W | C7W |  |  |  | C5W
REN0850AJ | RENAULT | EXPRESS | EXPRESS BK 9.94>9.97 | BRK3P | Symphonie D 65 | D1870 65ch (48kw) 7cv M5 | 1996-12 -> 1997-06 |  | R5W | P21/5W | H4 | H4 |  | P21W | P21W | W5W |  | P21W | P21W | P21/5W |  | R5W | C7W |  |  |  | C5W
REN0860AA | RENAULT | EXPRESS | EXPRESS FGT 09.94>08.2000 | FGT3P | RL 1.2 BV4 | E1239 54ch (40kw) 7cv M4 | 1994-09 -> 1996-12 |  | R5W | P21/5W | H4 | H4 |  | P21W | P21W | W5W |  | P21W | P21W | P21/5W |  | C5W | C7W |  |  |  | C5W
REN0860AB | RENAULT | EXPRESS | EXPRESS FGT 09.94>08.2000 | FGT3P | RL 1.2 BV5 | E1239 54ch (40kw) 7cv M5 | 1994-09 -> 1996-12 |  | R5W | P21/5W | H4 | H4 |  | P21W | P21W | W5W |  | P21W | P21W | P21/5W |  | C5W | C7W |  |  |  | C5W
REN0860AC | RENAULT | EXPRESS | EXPRESS FGT 09.94>08.2000 | FGT3P | RN 1.2 | E1239 54ch (40kw) 7cv M5 | 1994-09 -> 1996-12 |  | R5W | P21/5W | H4 | H4 |  | P21W | P21W | W5W |  | P21W | P21W | P21/5W |  | C5W | C7W |  |  |  | C5W
REN0860AJ | RENAULT | EXPRESS | EXPRESS FGT 09.94>08.2000 | FGT3P | Extra 1.2 | E1239 54ch (40kw) 7cv M5 | 1996-01 -> 1996-12 |  | R5W | P21/5W | H4 | H4 |  | P21W | P21W | W5W |  | P21W | P21W | P21/5W |  | C5W | C7W |  |  |  | C5W
REN0860AO | RENAULT | EXPRESS | EXPRESS FGT 09.94>08.2000 | FGT3P | 1.2 | E1239 54ch (40kw) 7cv M5 | 1996-12 -> 1997-06 |  | R5W | P21/5W | H4 | H4 |  | P21W | P21W | W5W |  | P21W | P21W | P21/5W |  | C5W | C7W |  |  |  | C5W
REN0860AP | RENAULT | EXPRESS | EXPRESS FGT 09.94>08.2000 | FGT3P | Europa 1.2 | E1239 54ch (40kw) 7cv M5 | 1996-12 -> 1997-06 |  | R5W | P21/5W | H4 | H4 |  | P21W | P21W | W5W |  | P21W | P21W | P21/5W |  | C5W | C7W |  |  |  | C5W
REN0860AV | RENAULT | EXPRESS | EXPRESS FGT 09.94>08.2000 | FGT3P | 1.4 >12.97 | E1390 80ch (59kw) 8cv M5 | 1997-09 -> 1997-12 |  | R5W | P21/5W | H4 | H4 |  | P21W | P21W | W5W |  | P21W | P21W | P21/5W |  | C5W | C7W |  |  |  | C5W
REN0860AW | RENAULT | EXPRESS | EXPRESS FGT 09.94>08.2000 | FGT3P | 1.4 01.98>06.99 | E1390 75ch (55kw) 8cv M5 | 1998-01 -> 1999-06 |  | R5W | P21/5W | H4 | H4 |  | P21W | P21W | W5W |  | P21W | P21W | P21/5W |  | C5W | C7W |  |  |  | C5W
REN0860AD | RENAULT | EXPRESS | EXPRESS FGT 09.94>08.2000 | FGT3P | RN 1.4 | E1390 80ch (59kw) 8cv M5 | 1994-09 -> 1996-12 |  | R5W | P21/5W | H4 | H4 |  | P21W | P21W | W5W |  | P21W | P21W | P21/5W |  | C5W | C7W |  |  |  | C5W
REN0860AQ | RENAULT | EXPRESS | EXPRESS FGT 09.94>08.2000 | FGT3P | Europa 1.4 | E1390 80ch (59kw) 8cv M5 | 1996-12 -> 1997-09 |  | R5W | P21/5W | H4 | H4 |  | P21W | P21W | W5W |  | P21W | P21W | P21/5W |  | C5W | C7W |  |  |  | C5W
REN0860AE | RENAULT | EXPRESS | EXPRESS FGT 09.94>08.2000 | FGT3P | RL 1.9D 55ch BV4 | D1870 54ch (40kw) 7cv M4 | 1994-09 -> 1996-12 |  | R5W | P21/5W | H4 | H4 |  | P21W | P21W | W5W |  | P21W | P21W | P21/5W |  | C5W | C7W |  |  |  | C5W
REN0860AF | RENAULT | EXPRESS | EXPRESS FGT 09.94>08.2000 | FGT3P | RL 1.9D 55ch BV5 | D1870 54ch (40kw) 7cv M5 | 1994-09 -> 1996-12 |  | R5W | P21/5W | H4 | H4 |  | P21W | P21W | W5W |  | P21W | P21W | P21/5W |  | C5W | C7W |  |  |  | C5W
REN0860AG | RENAULT | EXPRESS | EXPRESS FGT 09.94>08.2000 | FGT3P | RN 1.9D 55ch | D1870 54ch (40kw) 7cv M5 | 1994-09 -> 1996-12 |  | R5W | P21/5W | H4 | H4 |  | P21W | P21W | W5W |  | P21W | P21W | P21/5W |  | C5W | C7W |  |  |  | C5W
REN0860AK | RENAULT | EXPRESS | EXPRESS FGT 09.94>08.2000 | FGT3P | Extra 1.9D 55ch | D1870 54ch (40kw) 7cv M5 | 1996-01 -> 1996-12 |  | R5W | P21/5W | H4 | H4 |  | P21W | P21W | W5W |  | P21W | P21W | P21/5W |  | C5W | C7W |  |  |  | C5W
REN0860AR | RENAULT | EXPRESS | EXPRESS FGT 09.94>08.2000 | FGT3P | D 55 >12.97 | D1870 54ch (40kw) 7cv M5 | 1996-12 -> 1997-12 |  | R5W | P21/5W | H4 | H4 |  | P21W | P21W | W5W |  | P21W | P21W | P21/5W |  | C5W | C7W |  |  |  | C5W
REN0860AX | RENAULT | EXPRESS | EXPRESS FGT 09.94>08.2000 | FGT3P | D 55 01.98>08.2000 | D1870 54ch (40kw) 7cv M5 | 1998-01 -> 2000-08 |  | R5W | P21/5W | H4 | H4 |  | P21W | P21W | W5W |  | P21W | P21W | P21/5W |  | C5W | C7W |  |  |  | C5W
REN0860AS | RENAULT | EXPRESS | EXPRESS FGT 09.94>08.2000 | FGT3P | Europa D 55 | D1870 54ch (40kw) 7cv M5 | 1996-12 -> 1997-09 |  | R5W | P21/5W | H4 | H4 |  | P21W | P21W | W5W |  | P21W | P21W | P21/5W |  | C5W | C7W |  |  |  | C5W
REN0860AI | RENAULT | EXPRESS | EXPRESS FGT 09.94>08.2000 | FGT3P | Prima 1.9D 65ch | D1870 65ch (48kw) 7cv M5 | 1995-07 -> 1995-12 |  | R5W | P21/5W | H4 | H4 |  | P21W | P21W | W5W |  | P21W | P21W | P21/5W |  | C5W | C7W |  |  |  | C5W
REN0860AL | RENAULT | EXPRESS | EXPRESS FGT 09.94>08.2000 | FGT3P | RL 1.9D 65ch | D1870 65ch (48kw) 7cv M5 | 1996-01 -> 1996-12 |  | R5W | P21/5W | H4 | H4 |  | P21W | P21W | W5W |  | P21W | P21W | P21/5W |  | C5W | C7W |  |  |  | C5W
REN0860AH | RENAULT | EXPRESS | EXPRESS FGT 09.94>08.2000 | FGT3P | RN 1.9D 65ch | D1870 65ch (48kw) 7cv M5 | 1994-09 -> 1996-12 |  | R5W | P21/5W | H4 | H4 |  | P21W | P21W | W5W |  | P21W | P21W | P21/5W |  | C5W | C7W |  |  |  | C5W
REN0860AM | RENAULT | EXPRESS | EXPRESS FGT 09.94>08.2000 | FGT3P | Extra 1.9D 65ch | D1870 65ch (48kw) 7cv M5 | 1996-01 -> 1996-12 |  | R5W | P21/5W | H4 | H4 |  | P21W | P21W | W5W |  | P21W | P21W | P21/5W |  | C5W | C7W |  |  |  | C5W
REN0860AN | RENAULT | EXPRESS | EXPRESS FGT 09.94>08.2000 | FGT3P | Easy 1.9D 65ch | D1870 65ch (48kw) 7cv P5 | 1996-01 -> 1996-12 |  | R5W | P21/5W | H4 | H4 |  | P21W | P21W | W5W |  | P21W | P21W | P21/5W |  | C5W | C7W |  |  |  | C5W
REN0860AT | RENAULT | EXPRESS | EXPRESS FGT 09.94>08.2000 | FGT3P | D 65 | D1870 65ch (48kw) 7cv M5 | 1996-12 -> 1997-12 |  | R5W | P21/5W | H4 | H4 |  | P21W | P21W | W5W |  | P21W | P21W | P21/5W |  | C5W | C7W |  |  |  | C5W
REN0860AU | RENAULT | EXPRESS | EXPRESS FGT 09.94>08.2000 | FGT3P | Europa D 65 | D1870 65ch (48kw) 7cv M5 | 1996-12 -> 1997-09 |  | R5W | P21/5W | H4 | H4 |  | P21W | P21W | W5W |  | P21W | P21W | P21/5W |  | C5W | C7W |  |  |  | C5W
REN0AF0AA | RENAULT | EXPRESS | EXPRESS PICK UP | PIK2P | 1.2 BV4 | E1239 54ch (40kw) 7cv M4 | 1995-07 -> 1996-12 |  | R5W | P21/5W | H4 | H4 |  | P21W | P21W | W5W |  | P21W | P21W | P21/5W |  | C5W | C7W |  |  |  | C5W
REN0AF0AB | RENAULT | EXPRESS | EXPRESS PICK UP | PIK2P | 1.2 BV5 | E1239 54ch (40kw) 7cv M5 | 1995-07 -> 1997-06 |  | R5W | P21/5W | H4 | H4 |  | P21W | P21W | W5W |  | P21W | P21W | P21/5W |  | C5W | C7W |  |  |  | C5W
REN0AF0AC | RENAULT | EXPRESS | EXPRESS PICK UP | PIK2P | 1.9D 55ch BV4 | D1870 54ch (40kw) 7cv M4 | 1995-07 -> 1996-12 |  | R5W | P21/5W | H4 | H4 |  | P21W | P21W | W5W |  | P21W | P21W | P21/5W |  | C5W | C7W |  |  |  | C5W
REN0AF0AD | RENAULT | EXPRESS | EXPRESS PICK UP | PIK2P | 1.9D 55ch BV5 | D1870 54ch (40kw) 7cv M5 | 1995-07 -> 1997-09 |  | R5W | P21/5W | H4 | H4 |  | P21W | P21W | W5W |  | P21W | P21W | P21/5W |  | C5W | C7W |  |  |  | C5W
REN0AF0AF | RENAULT | EXPRESS | EXPRESS PICK UP | PIK2P | D 55ch 01.98>08.99 | D1870 54ch (40kw) 7cv M5 | 1998-01 -> 1999-08 |  | R5W | P21/5W | H4 | H4 |  | P21W | P21W | W5W |  | P21W | P21W | P21/5W |  | C5W | C7W |  |  |  | C5W
REN0AF0AE | RENAULT | EXPRESS | EXPRESS PICK UP | PIK2P | 1.9D 65ch | D1870 65ch (48kw) 7cv M5 | 1995-07 -> 1997-09 |  | R5W | P21/5W | H4 | H4 |  | P21W | P21W | W5W |  | P21W | P21W | P21/5W |  | C5W | C7W |  |  |  | C5W
REN0AP0AA | RENAULT | KANGOO | KANGOO 4P | FGT4P | RNA 1.2 6CV | E1149 60ch (44kw) 6cv M5 | 1997-09 -> 1998-06 |  | W5W | P21/5W | H4 | H4 |  | P21W | P21W | W5W | H1 | P21W | P21W | P21/5W | P21/5W | W5W | W5W |  |  |  | C7W
REN0AP0AL | RENAULT | KANGOO | KANGOO 4P | FGT4P | RNA 1.2 5CV | E1149 60ch (44kw) 5cv M5 | 1998-07 -> 1999-12 |  | W5W | P21/5W | H4 | H4 |  | P21W | P21W | W5W | H1 | P21W | P21W | P21/5W | P21/5W | W5W | W5W |  |  |  | C7W
REN0AP0AN | RENAULT | KANGOO | KANGOO 4P | FGT4P | RNA 1.2 GPL | E1149 60ch (44kw) 5cv M5 | 1998-07 -> 1999-06 |  | W5W | P21/5W | H4 | H4 |  | P21W | P21W | W5W | H1 | P21W | P21W | P21/5W | P21/5W | W5W | W5W |  |  |  | C7W
REN0AP0AB | RENAULT | KANGOO | KANGOO 4P | FGT4P | RNE 1.2 6CV | E1149 60ch (44kw) 6cv M5 | 1997-09 -> 1998-06 |  | W5W | P21/5W | H4 | H4 |  | P21W | P21W | W5W | H1 | P21W | P21W | P21/5W | P21/5W | W5W | W5W |  |  |  | C7W
REN0AP0AM | RENAULT | KANGOO | KANGOO 4P | FGT4P | RNE 1.2 5CV | E1149 60ch (44kw) 5cv M5 | 1998-07 -> 1999-12 |  | W5W | P21/5W | H4 | H4 |  | P21W | P21W | W5W | H1 | P21W | P21W | P21/5W | P21/5W | W5W | W5W |  |  |  | C7W
REN0AP0AO | RENAULT | KANGOO | KANGOO 4P | FGT4P | RNE 1.2 GPL | E1149 60ch (44kw) 5cv M5 | 1998-07 -> 1999-06 |  | W5W | P21/5W | H4 | H4 |  | P21W | P21W | W5W | H1 | P21W | P21W | P21/5W | P21/5W | W5W | W5W |  |  |  | C7W
REN0AP0AC | RENAULT | KANGOO | KANGOO 4P | FGT4P | RTA 1.2 6CV | E1149 60ch (44kw) 6cv M5 | 1997-09 -> 1998-06 |  | W5W | P21/5W | H4 | H4 |  | P21W | P21W | W5W | H1 | P21W | P21W | P21/5W | P21/5W | W5W | W5W |  |  |  | C7W
REN0AP0AP | RENAULT | KANGOO | KANGOO 4P | FGT4P | RTA 1.2 5CV | E1149 60ch (44kw) 5cv M5 | 1998-07 -> 1999-01 |  | W5W | P21/5W | H4 | H4 |  | P21W | P21W | W5W | H1 | P21W | P21W | P21/5W | P21/5W | W5W | W5W |  |  |  | C7W
REN0AP0AQ | RENAULT | KANGOO | KANGOO 4P | FGT4P | RTA 1.2 GPL | E1149 60ch (44kw) 5cv M5 | 1998-07 -> 1999-01 |  | W5W | P21/5W | H4 | H4 |  | P21W | P21W | W5W | H1 | P21W | P21W | P21/5W | P21/5W | W5W | W5W |  |  |  | C7W
REN0AP0AD | RENAULT | KANGOO | KANGOO 4P | FGT4P | RTE 1.2 6CV | E1149 60ch (44kw) 6cv M5 | 1997-09 -> 1998-06 |  | W5W | P21/5W | H4 | H4 |  | P21W | P21W | W5W | H1 | P21W | P21W | P21/5W | P21/5W | W5W | W5W |  |  |  | C7W
REN0AP0AR | RENAULT | KANGOO | KANGOO 4P | FGT4P | RTE 1.2 5CV | E1149 60ch (44kw) 5cv M5 | 1998-07 -> 1999-12 |  | W5W | P21/5W | H4 | H4 |  | P21W | P21W | W5W | H1 | P21W | P21W | P21/5W | P21/5W | W5W | W5W |  |  |  | C7W
REN0AP0AS | RENAULT | KANGOO | KANGOO 4P | FGT4P | RTE 1.2 GPL | E1149 60ch (44kw) 5cv M5 | 1998-07 -> 1999-06 |  | W5W | P21/5W | H4 | H4 |  | P21W | P21W | W5W | H1 | P21W | P21W | P21/5W | P21/5W | W5W | W5W |  |  |  | C7W
REN0AP0BI | RENAULT | KANGOO | KANGOO 4P | FGT4P | Alize 1.2 | E1149 60ch (44kw) 5cv M5 | 1999-02 -> 1999-06 |  | W5W | P21/5W | H4 | H4 |  | P21W | P21W | W5W | H1 | P21W | P21W | P21/5W | P21/5W | W5W | W5W |  |  |  | C7W
REN0AP0AT | RENAULT | KANGOO | KANGOO 4P | FGT4P | Pampa 1.2 | E1149 60ch (44kw) 5cv M5 | 1998-07 -> 1999-12 |  | W5W | P21/5W | H4 | H4 |  | P21W | P21W | W5W | H1 | P21W | P21W | P21/5W | P21/5W | W5W | W5W |  |  |  | C7W
REN0AP0BL | RENAULT | KANGOO | KANGOO 4P | FGT4P | Decathlon 1.2 | E1149 60ch (44kw) 5cv M5 | 1999-02 -> 1999-06 |  | W5W | P21/5W | H4 | H4 |  | P21W | P21W | W5W | H1 | P21W | P21W | P21/5W | P21/5W | W5W | W5W |  |  |  | C7W
REN0AP0AE | RENAULT | KANGOO | KANGOO 4P | FGT4P | RNE 1.4 7CV | E1390 75ch (55kw) 7cv M5 | 1997-09 -> 1998-06 |  | W5W | P21/5W | H4 | H4 |  | P21W | P21W | W5W | H1 | P21W | P21W | P21/5W | P21/5W | W5W | W5W |  |  |  | C7W
REN0AP0AU | RENAULT | KANGOO | KANGOO 4P | FGT4P | RNE 1.4 6CV | E1390 75ch (55kw) 6cv M5 | 1998-07 -> 1999-01 |  | W5W | P21/5W | H4 | H4 |  | P21W | P21W | W5W | H1 | P21W | P21W | P21/5W | P21/5W | W5W | W5W |  |  |  | C7W
REN0AP0AF | RENAULT | KANGOO | KANGOO 4P | FGT4P | RTA 1.4 7CV | E1390 75ch (55kw) 7cv M5 | 1997-09 -> 1998-06 |  | W5W | P21/5W | H4 | H4 |  | P21W | P21W | W5W | H1 | P21W | P21W | P21/5W | P21/5W | W5W | W5W |  |  |  | C7W
REN0AP0AV | RENAULT | KANGOO | KANGOO 4P | FGT4P | RTA 1.4 6CV | E1390 75ch (55kw) 6cv M5 | 1998-07 -> 1999-01 |  | W5W | P21/5W | H4 | H4 |  | P21W | P21W | W5W | H1 | P21W | P21W | P21/5W | P21/5W | W5W | W5W |  |  |  | C7W
REN0AP0AG | RENAULT | KANGOO | KANGOO 4P | FGT4P | RTE 1.4 7CV | E1390 75ch (55kw) 7cv M5 | 1997-09 -> 1998-06 |  | W5W | P21/5W | H4 | H4 |  | P21W | P21W | W5W | H1 | P21W | P21W | P21/5W | P21/5W | W5W | W5W |  |  |  | C7W
REN0AP0AW | RENAULT | KANGOO | KANGOO 4P | FGT4P | RTE 1.4 6CV >01.99 | E1390 75ch (55kw) 6cv M5 | 1998-07 -> 1999-01 |  | W5W | P21/5W | H4 | H4 |  | P21W | P21W | W5W | H1 | P21W | P21W | P21/5W | P21/5W | W5W | W5W |  |  |  | C7W
REN0AP0BG | RENAULT | KANGOO | KANGOO 4P | FGT4P | RTE 1.4 02.99>12.99 | E1390 75ch (55kw) 6cv M5 | 1999-02 -> 1999-12 |  | W5W | P21/5W | H4 | H4 |  | P21W | P21W | W5W | H1 | P21W | P21W | P21/5W | P21/5W | W5W | W5W |  |  |  | C7W
REN0AP0BJ | RENAULT | KANGOO | KANGOO 4P | FGT4P | Alize 1.4 | E1390 75ch (55kw) 6cv M5 | 1999-02 -> 1999-06 |  | W5W | P21/5W | H4 | H4 |  | P21W | P21W | W5W | H1 | P21W | P21W | P21/5W | P21/5W | W5W | W5W |  |  |  | C7W
REN0AP0BC | RENAULT | KANGOO | KANGOO 4P | FGT4P | Disney 1.4 >01.99 | E1390 75ch (55kw) 6cv M5 | 1998-08 -> 1999-01 |  | W5W | P21/5W | H4 | H4 |  | P21W | P21W | W5W | H1 | P21W | P21W | P21/5W | P21/5W | W5W | W5W |  |  |  | C7W
REN0AP0BO | RENAULT | KANGOO | KANGOO 4P | FGT4P | Disn 1.4 8.99>12.99 | E1390 75ch (55kw) 6cv M5 | 1999-08 -> 1999-12 |  | W5W | P21/5W | H4 | H4 |  | P21W | P21W | W5W | H1 | P21W | P21W | P21/5W | P21/5W | W5W | W5W |  |  |  | C7W
REN0AP0BE | RENAULT | KANGOO | KANGOO 4P | FGT4P | Pampa 1.4 >01.99 | E1390 75ch (55kw) 6cv M5 | 1998-12 -> 1999-01 |  | W5W | P21/5W | H4 | H4 |  | P21W | P21W | W5W | H1 | P21W | P21W | P21/5W | P21/5W | W5W | W5W |  |  |  | C7W
REN0AP0BH | RENAULT | KANGOO | KANGOO 4P | FGT4P | Pampa 1.4 2.99>12.99 | E1390 75ch (55kw) 6cv M5 | 1999-02 -> 1999-12 |  | W5W | P21/5W | H4 | H4 |  | P21W | P21W | W5W | H1 | P21W | P21W | P21/5W | P21/5W | W5W | W5W |  |  |  | C7W
REN0AP0BM | RENAULT | KANGOO | KANGOO 4P | FGT4P | Decathlon 1.4 | E1390 75ch (55kw) 6cv M5 | 1999-02 -> 1999-06 |  | W5W | P21/5W | H4 | H4 |  | P21W | P21W | W5W | H1 | P21W | P21W | P21/5W | P21/5W | W5W | W5W |  |  |  | C7W
REN0AP0AH | RENAULT | KANGOO | KANGOO 4P | FGT4P | RNA D55 6CV | D1870 54ch (40kw) 6cv M5 | 1997-09 -> 1998-06 |  | W5W | P21/5W | H4 | H4 |  | P21W | P21W | W5W | H1 | P21W | P21W | P21/5W | P21/5W | W5W | W5W |  |  |  | C7W
REN0AP0AX | RENAULT | KANGOO | KANGOO 4P | FGT4P | RNA D55 5CV | D1870 54ch (40kw) 5cv M5 | 1998-07 -> 1999-12 |  | W5W | P21/5W | H4 | H4 |  | P21W | P21W | W5W | H1 | P21W | P21W | P21/5W | P21/5W | W5W | W5W |  |  |  | C7W
REN0AP0AI | RENAULT | KANGOO | KANGOO 4P | FGT4P | RNE D55 6CV | D1870 54ch (40kw) 6cv M5 | 1997-09 -> 1998-06 |  | W5W | P21/5W | H4 | H4 |  | P21W | P21W | W5W | H1 | P21W | P21W | P21/5W | P21/5W | W5W | W5W |  |  |  | C7W
REN0AP0AY | RENAULT | KANGOO | KANGOO 4P | FGT4P | RNE D55 5CV | D1870 54ch (40kw) 5cv M5 | 1998-07 -> 1999-01 |  | W5W | P21/5W | H4 | H4 |  | P21W | P21W | W5W | H1 | P21W | P21W | P21/5W | P21/5W | W5W | W5W |  |  |  | C7W
REN0AP0BF | RENAULT | KANGOO | KANGOO 4P | FGT4P | RNE D65 | D1870 65ch (48kw) 5cv M5 | 1999-02 -> 1999-12 |  | W5W | P21/5W | H4 | H4 |  | P21W | P21W | W5W | H1 | P21W | P21W | P21/5W | P21/5W | W5W | W5W |  |  |  | C7W
REN0AP0AJ | RENAULT | KANGOO | KANGOO 4P | FGT4P | RTA D65 7CV | D1870 65ch (48kw) 7cv M5 | 1997-09 -> 1998-06 |  | W5W | P21/5W | H4 | H4 |  | P21W | P21W | W5W | H1 | P21W | P21W | P21/5W | P21/5W | W5W | W5W |  |  |  | C7W
REN0AP0AZ | RENAULT | KANGOO | KANGOO 4P | FGT4P | RTA D65 5CV | D1870 65ch (48kw) 5cv M5 | 1998-07 -> 1999-01 |  | W5W | P21/5W | H4 | H4 |  | P21W | P21W | W5W | H1 | P21W | P21W | P21/5W | P21/5W | W5W | W5W |  |  |  | C7W
REN0AP0AK | RENAULT | KANGOO | KANGOO 4P | FGT4P | RTE D65 7CV | D1870 65ch (48kw) 7cv M5 | 1997-09 -> 1998-06 |  | W5W | P21/5W | H4 | H4 |  | P21W | P21W | W5W | H1 | P21W | P21W | P21/5W | P21/5W | W5W | W5W |  |  |  | C7W
REN0AP0BA | RENAULT | KANGOO | KANGOO 4P | FGT4P | RTE D65 5CV | D1870 65ch (48kw) 5cv M5 | 1998-07 -> 1999-12 |  | W5W | P21/5W | H4 | H4 |  | P21W | P21W | W5W | H1 | P21W | P21W | P21/5W | P21/5W | W5W | W5W |  |  |  | C7W
REN0AP0BK | RENAULT | KANGOO | KANGOO 4P | FGT4P | Alize D65 | D1870 65ch (48kw) 5cv M5 | 1999-02 -> 1999-06 |  | W5W | P21/5W | H4 | H4 |  | P21W | P21W | W5W | H1 | P21W | P21W | P21/5W | P21/5W | W5W | W5W |  |  |  | C7W
REN0AP0BD | RENAULT | KANGOO | KANGOO 4P | FGT4P | Disney D65 | D1870 65ch (48kw) 5cv M5 | 1998-08 -> 1999-12 |  | W5W | P21/5W | H4 | H4 |  | P21W | P21W | W5W | H1 | P21W | P21W | P21/5W | P21/5W | W5W | W5W |  |  |  | C7W
REN0AP0BB | RENAULT | KANGOO | KANGOO 4P | FGT4P | Pampa D65 | D1870 65ch (48kw) 5cv M5 | 1998-07 -> 1999-12 |  | W5W | P21/5W | H4 | H4 |  | P21W | P21W | W5W | H1 | P21W | P21W | P21/5W | P21/5W | W5W | W5W |  |  |  | C7W
REN0AP0BN | RENAULT | KANGOO | KANGOO 4P | FGT4P | Decathlon D65 | D1870 65ch (48kw) 6cv M5 | 1999-02 -> 1999-06 |  | W5W | P21/5W | H4 | H4 |  | P21W | P21W | W5W | H1 | P21W | P21W | P21/5W | P21/5W | W5W | W5W |  |  |  | C7W
REN0BP0AA | RENAULT | KANGOO | KANGOO 5P | FGT5P | 1.2 >11.2000 | E1149 60ch (44kw) 5cv M5 | 1999-10 -> 2000-11 |  | W5W | P21/5W | H4 | H4 |  | P21W | P21W | W5W | H1 | P21W | P21W | P21/5W | P21/5W | W5W | W5W |  |  |  | C7W
REN0BP0AU | RENAULT | KANGOO | KANGOO 5P | FGT5P | 1.2 11.2000> | E1149 60ch (44kw) 5cv M5 | 2000-11 -> |  | W5W | P21/5W | H4 | H4 |  | P21W | P21W | W5W | H1 | P21W | P21W | P21/5W | P21/5W | W5W | C7W |  |  |  | C7W | C7W
REN0BP0AB | RENAULT | KANGOO | KANGOO 5P | FGT5P | RTE 1.2 >11.2000 | E1149 60ch (44kw) 5cv M5 | 1999-10 -> 2000-11 |  | W5W | P21/5W | H4 | H4 |  | P21W | P21W | W5W | H1 | P21W | P21W | P21/5W | P21/5W | W5W | W5W |  |  |  | C7W
REN0BP0AV | RENAULT | KANGOO | KANGOO 5P | FGT5P | RTE 1.2 11.2000> | E1149 60ch (44kw) 5cv M5 | 2000-11 -> |  | W5W | P21/5W | H4 | H4 |  | P21W | P21W | W5W | H1 | P21W | P21W | P21/5W | P21/5W | W5W | C7W |  |  |  | C7W | C7W
REN0BP0AC | RENAULT | KANGOO | KANGOO 5P | FGT5P | RTE 1.4 >11.2000 | E1390 75ch (55kw) 6cv M5 | 1999-10 -> 2000-11 |  | W5W | P21/5W | H4 | H4 |  | P21W | P21W | W5W | H1 | P21W | P21W | P21/5W | P21/5W | W5W | W5W |  |  |  | C7W
REN0BP0AW | RENAULT | KANGOO | KANGOO 5P | FGT5P | RTE 1.4 11.2000> | E1390 75ch (55kw) 6cv M5 | 2000-11 -> |  | W5W | P21/5W | H4 | H4 |  | P21W | P21W | W5W | H1 | P21W | P21W | P21/5W | P21/5W | W5W | C7W |  |  |  | C7W | C7W
REN0BP0AD | RENAULT | KANGOO | KANGOO 5P | FGT5P | RXE 1.4 >11.2000 | E1390 75ch (55kw) 6cv M5 | 1999-10 -> 2000-11 |  | W5W | P21/5W | H4 | H4 |  | P21W | P21W | W5W | H1 | P21W | P21W | P21/5W | P21/5W | W5W | W5W |  |  |  | C7W
REN0BP0AJ | RENAULT | KANGOO | KANGOO 5P | FGT5P | RXE 1.4 Auto >11.2000 | E1390 75ch (55kw) 6cv A4 | 2000-04 -> 2000-11 |  | W5W | P21/5W | H4 | H4 |  | P21W | P21W | W5W | H1 | P21W | P21W | P21/5W | P21/5W | W5W | W5W |  |  |  | C7W
REN0BP0AX | RENAULT | KANGOO | KANGOO 5P | FGT5P | RXE 1.4 11.2000> | E1390 75ch (55kw) 6cv M5 | 2000-11 -> |  | W5W | P21/5W | H4 | H4 |  | P21W | P21W | W5W | H1 | P21W | P21W | P21/5W | P21/5W | W5W | C7W |  |  |  | C7W | C7W
REN0BP0AY | RENAULT | KANGOO | KANGOO 5P | FGT5P | RXE 1.4 Auto 11.2000> | E1390 75ch (55kw) 6cv A4 | 2000-11 -> |  | W5W | P21/5W | H4 | H4 |  | P21W | P21W | W5W | H1 | P21W | P21W | P21/5W | P21/5W | W5W | C7W |  |  |  | C7W | C7W
REN0BP0AR | RENAULT | KANGOO | KANGOO 5P | FGT5P | Disney 1.4 >11.2000 | E1390 75ch (55kw) 6cv M5 | 2000-07 -> 2000-11 |  | W5W | P21/5W | H4 | H4 |  | P21W | P21W | W5W | H1 | P21W | P21W | P21/5W | P21/5W | W5W | W5W |  |  |  | C7W
REN0BP0AK | RENAULT | KANGOO | KANGOO 5P | FGT5P | Decathlon 1.4 | E1390 75ch (55kw) 6cv M5 | 2000-04 -> 2000-08 |  | W5W | P21/5W | H4 | H4 |  | P21W | P21W | W5W | H1 | P21W | P21W | P21/5W | P21/5W | W5W | W5W |  |  |  | C7W
REN0BP0AL | RENAULT | KANGOO | KANGOO 5P | FGT5P | Pack Clim 1.4 | E1390 75ch (55kw) 6cv M5 | 2000-04 -> 2000-08 |  | W5W | P21/5W | H4 | H4 |  | P21W | P21W | W5W | H1 | P21W | P21W | P21/5W | P21/5W | W5W | W5W |  |  |  | C7W
REN0BP0AE | RENAULT | KANGOO | KANGOO 5P | FGT5P | Pampa 1.4 >11.2000 | E1390 75ch (55kw) 6cv M5 | 1999-10 -> 2000-11 |  | W5W | P21/5W | H4 | H4 |  | P21W | P21W | W5W | H1 | P21W | P21W | P21/5W | P21/5W | W5W | W5W |  |  |  | C7W
REN0BP0AZ | RENAULT | KANGOO | KANGOO 5P | FGT5P | Pampa 1.4 11.2000> | E1390 75ch (55kw) 6cv M5 | 2000-11 -> |  | W5W | P21/5W | H4 | H4 |  | P21W | P21W | W5W | H1 | P21W | P21W | P21/5W | P21/5W | W5W | C7W |  |  |  | C7W | C7W
REN0BP0AF | RENAULT | KANGOO | KANGOO 5P | FGT5P | 1.9D >11.2000 | D1870 65ch (48kw) 5cv M5 | 1999-10 -> 2000-11 |  | W5W | P21/5W | H4 | H4 |  | P21W | P21W | W5W | H1 | P21W | P21W | P21/5W | P21/5W | W5W | W5W |  |  |  | C7W
REN0BP0BB | RENAULT | KANGOO | KANGOO 5P | FGT5P | 1.9D 11.2000> | D1870 65ch (48kw) 5cv M5 | 2000-11 -> |  | W5W | P21/5W | H4 | H4 |  | P21W | P21W | W5W | H1 | P21W | P21W | P21/5W | P21/5W | W5W | C7W |  |  |  | C7W | C7W
REN0BP0AG | RENAULT | KANGOO | KANGOO 5P | FGT5P | RTE 1.9D >11.2000 | D1870 65ch (48kw) 5cv M5 | 1999-10 -> 2000-11 |  | W5W | P21/5W | H4 | H4 |  | P21W | P21W | W5W | H1 | P21W | P21W | P21/5W | P21/5W | W5W | W5W |  |  |  | C7W
REN0BP0BC | RENAULT | KANGOO | KANGOO 5P | FGT5P | RTE 1.9D 11.2000> | D1870 65ch (48kw) 5cv M5 | 2000-11 -> |  | W5W | P21/5W | H4 | H4 |  | P21W | P21W | W5W | H1 | P21W | P21W | P21/5W | P21/5W | W5W | C7W |  |  |  | C7W | C7W
REN0BP0AH | RENAULT | KANGOO | KANGOO 5P | FGT5P | RXE 1.9D >11.2000 | D1870 65ch (48kw) 5cv M5 | 1999-10 -> 2000-11 |  | W5W | P21/5W | H4 | H4 |  | P21W | P21W | W5W | H1 | P21W | P21W | P21/5W | P21/5W | W5W | W5W |  |  |  | C7W
REN0BP0BD | RENAULT | KANGOO | KANGOO 5P | FGT5P | RXE 1.9D 11.2000> | D1870 65ch (48kw) 5cv M5 | 2000-11 -> |  | W5W | P21/5W | H4 | H4 |  | P21W | P21W | W5W | H1 | P21W | P21W | P21/5W | P21/5W | W5W | C7W |  |  |  | C7W | C7W
REN0BP0AM | RENAULT | KANGOO | KANGOO 5P | FGT5P | Decathlon 1.9D | D1870 65ch (48kw) 5cv M5 | 2000-04 -> 2000-08 |  | W5W | P21/5W | H4 | H4 |  | P21W | P21W | W5W | H1 | P21W | P21W | P21/5W | P21/5W | W5W | W5W |  |  |  | C7W
REN0BP0AN | RENAULT | KANGOO | KANGOO 5P | FGT5P | Pack Clim 1.9D | D1870 65ch (48kw) 5cv M5 | 2000-04 -> 2000-08 |  | W5W | P21/5W | H4 | H4 |  | P21W | P21W | W5W | H1 | P21W | P21W | P21/5W | P21/5W | W5W | W5W |  |  |  | C7W
REN0BP0AI | RENAULT | KANGOO | KANGOO 5P | FGT5P | Pampa 1.9D >11.2000 | D1870 65ch (48kw) 5cv M5 | 1999-10 -> 2000-11 |  | W5W | P21/5W | H4 | H4 |  | P21W | P21W | W5W | H1 | P21W | P21W | P21/5W | P21/5W | W5W | W5W |  |  |  | C7W
REN0BP0BE | RENAULT | KANGOO | KANGOO 5P | FGT5P | Pampa 1.9D 11.2000> | D1870 65ch (48kw) 5cv M5 | 2000-11 -> |  | W5W | P21/5W | H4 | H4 |  | P21W | P21W | W5W | H1 | P21W | P21W | P21/5W | P21/5W | W5W | C7W |  |  |  | C7W | C7W
REN0BP0AS | RENAULT | KANGOO | KANGOO 5P | FGT5P | Disney 1.9D >11.2000 | D1870 65ch (48kw) 5cv M5 | 2000-07 -> 2000-11 |  | W5W | P21/5W | H4 | H4 |  | P21W | P21W | W5W | H1 | P21W | P21W | P21/5W | P21/5W | W5W | W5W |  |  |  | C7W
REN0BP0AO | RENAULT | KANGOO | KANGOO 5P | FGT5P | RTE 1.9dTi >11.2000 | D1870 80ch (59kw) 5cv M5 | 2000-04 -> 2000-11 |  | W5W | P21/5W | H4 | H4 |  | P21W | P21W | W5W | H1 | P21W | P21W | P21/5W | P21/5W | W5W | W5W |  |  |  | C7W
REN0BP0BG | RENAULT | KANGOO | KANGOO 5P | FGT5P | RTE 1.9dTi 11.2000> | D1870 80ch (59kw) 5cv M5 | 2000-11 -> |  | W5W | P21/5W | H4 | H4 |  | P21W | P21W | W5W | H1 | P21W | P21W | P21/5W | P21/5W | W5W | C7W |  |  |  | C7W | C7W
REN0BP0AP | RENAULT | KANGOO | KANGOO 5P | FGT5P | RXE 1.9dTi >11.2000 | D1870 80ch (59kw) 5cv M5 | 2000-04 -> 2000-11 |  | W5W | P21/5W | H4 | H4 |  | P21W | P21W | W5W | H1 | P21W | P21W | P21/5W | P21/5W | W5W | W5W |  |  |  | C7W
REN0BP0BH | RENAULT | KANGOO | KANGOO 5P | FGT5P | RXE 1.9dTi 11.2000> | D1870 80ch (59kw) 5cv M5 | 2000-11 -> |  | W5W | P21/5W | H4 | H4 |  | P21W | P21W | W5W | H1 | P21W | P21W | P21/5W | P21/5W | W5W | C7W |  |  |  | C7W | C7W
REN0BP0AT | RENAULT | KANGOO | KANGOO 5P | FGT5P | Disney 1.9dTi >11.2000 | D1870 80ch (59kw) 5cv M5 | 2000-07 -> 2000-11 |  | W5W | P21/5W | H4 | H4 |  | P21W | P21W | W5W | H1 | P21W | P21W | P21/5W | P21/5W | W5W | W5W |  |  |  | C7W
REN0BP0AQ | RENAULT | KANGOO | KANGOO 5P | FGT5P | Pampa 1.9dTi >11.2000 | D1870 80ch (59kw) 5cv M5 | 2000-04 -> 2000-11 |  | W5W | P21/5W | H4 | H4 |  | P21W | P21W | W5W | H1 | P21W | P21W | P21/5W | P21/5W | W5W | W5W |  |  |  | C7W
REN0BP0BI | RENAULT | KANGOO | KANGOO 5P | FGT5P | Pampa 1.9dTi 11.2000> | D1870 80ch (59kw) 5cv M5 | 2000-11 -> |  | W5W | P21/5W | H4 | H4 |  | P21W | P21W | W5W | H1 | P21W | P21W | P21/5W | P21/5W | W5W | C7W |  |  |  | C7W | C7W
REN0AQ0AA | RENAULT | KANGOO | KANGOO EXPRESS 4P | FGT4P | RLA 1.2 >11.2000 | E1149 60ch (44kw) 7cv M5 | 1997-09 -> 2000-11 |  | W5W | P21/5W | H4 | H4 |  | P21W | P21W | W5W | H1 | P21W | P21W | P21/5W | P21/5W | W5W | W5W |  |  |  | C7W
REN0AQ0BE | RENAULT | KANGOO | KANGOO EXPRESS 4P | FGT4P | RLA 1.2 11.2000> | E1149 60ch (44kw) 7cv M5 | 2000-11 -> |  | W5W | P21/5W | H4 | H4 |  | P21W | P21W | W5W | H1 | P21W | P21W | P21/5W | P21/5W | W5W | C7W |  |  |  | C7W | C7W
REN0AQ0AM | RENAULT | KANGOO | KANGOO EXPRESS 4P | FGT4P | RLA 1.2 GPL | E1149 60ch (44kw) 7cv M5 | 1998-01 -> 1999-06 |  | W5W | P21/5W | H4 | H4 |  | P21W | P21W | W5W | H1 | P21W | P21W | P21/5W | P21/5W | W5W | W5W |  |  |  | C7W
REN0AQ0AB | RENAULT | KANGOO | KANGOO EXPRESS 4P | FGT4P | RLC 1.2 >11.2000 | E1149 60ch (44kw) 7cv M5 | 1997-09 -> 2000-11 |  | W5W | P21/5W | H4 | H4 |  | P21W | P21W | W5W | H1 | P21W | P21W | P21/5W | P21/5W | W5W | W5W |  |  |  | C7W
REN0AQ0BF | RENAULT | KANGOO | KANGOO EXPRESS 4P | FGT4P | RLC 1.2 11.2000> | E1149 60ch (44kw) 7cv M5 | 2000-11 -> |  | W5W | P21/5W | H4 | H4 |  | P21W | P21W | W5W | H1 | P21W | P21W | P21/5W | P21/5W | W5W | C7W |  |  |  | C7W | C7W
REN0AQ0AN | RENAULT | KANGOO | KANGOO EXPRESS 4P | FGT4P | RLC 1.2 GPL | E1149 60ch (44kw) 7cv M5 | 1998-01 -> 1999-06 |  | W5W | P21/5W | H4 | H4 |  | P21W | P21W | W5W | H1 | P21W | P21W | P21/5W | P21/5W | W5W | W5W |  |  |  | C7W
REN0AQ0AC | RENAULT | KANGOO | KANGOO EXPRESS 4P | FGT4P | RNA 1.2 >11.2000 | E1149 60ch (44kw) 7cv M5 | 1997-09 -> 2000-11 |  | W5W | P21/5W | H4 | H4 |  | P21W | P21W | W5W | H1 | P21W | P21W | P21/5W | P21/5W | W5W | W5W |  |  |  | C7W
REN0AQ0BG | RENAULT | KANGOO | KANGOO EXPRESS 4P | FGT4P | RNA 1.2 11.2000> | E1149 60ch (44kw) 7cv M5 | 2000-11 -> |  | W5W | P21/5W | H4 | H4 |  | P21W | P21W | W5W | H1 | P21W | P21W | P21/5W | P21/5W | W5W | C7W |  |  |  | C7W | C7W
REN0AQ0AO | RENAULT | KANGOO | KANGOO EXPRESS 4P | FGT4P | RNA 1.2 GPL | E1149 60ch (44kw) 7cv M5 | 1998-01 -> 1999-06 |  | W5W | P21/5W | H4 | H4 |  | P21W | P21W | W5W | H1 | P21W | P21W | P21/5W | P21/5W | W5W | W5W |  |  |  | C7W
REN0AQ0AD | RENAULT | KANGOO | KANGOO EXPRESS 4P | FGT4P | R 1.2 >11.2000 | E1149 60ch (44kw) 7cv M5 | 1997-09 -> 2000-11 |  | W5W | P21/5W | H4 | H4 |  | P21W | P21W | W5W | H1 | P21W | P21W | P21/5W | P21/5W | W5W | W5W |  |  |  | C7W
REN0AQ0BH | RENAULT | KANGOO | KANGOO EXPRESS 4P | FGT4P | R 1.2 11.2000> | E1149 60ch (44kw) 7cv M5 | 2000-11 -> |  | W5W | P21/5W | H4 | H4 |  | P21W | P21W | W5W | H1 | P21W | P21W | P21/5W | P21/5W | W5W | C7W |  |  |  | C7W | C7W
REN0AQ0AP | RENAULT | KANGOO | KANGOO EXPRESS 4P | FGT4P | R 1.2 GPL | E1149 60ch (44kw) 7cv M5 | 1998-01 -> 1999-06 |  | W5W | P21/5W | H4 | H4 |  | P21W | P21W | W5W | H1 | P21W | P21W | P21/5W | P21/5W | W5W | W5W |  |  |  | C7W
REN0AQ0BI | RENAULT | KANGOO | KANGOO EXPRESS 4P | FGT4P | D55 | D1870 54ch (40kw) 7cv D | 2000-11 -> |  | W5W | P21/5W | H4 | H4 |  | P21W | P21W | W5W | H1 | P21W | P21W | P21/5W | P21/5W | W5W | C7W |  |  |  | C7W | C7W
REN0AQ0AE | RENAULT | KANGOO | KANGOO EXPRESS 4P | FGT4P | RLA D55 >11.2000 | D1870 54ch (40kw) 7cv M5 | 1997-09 -> 2000-11 |  | W5W | P21/5W | H4 | H4 |  | P21W | P21W | W5W | H1 | P21W | P21W | P21/5W | P21/5W | W5W | W5W |  |  |  | C7W
REN0AQ0BJ | RENAULT | KANGOO | KANGOO EXPRESS 4P | FGT4P | RLA D55 11.2000> | D1870 54ch (40kw) 7cv M5 | 2000-11 -> |  | W5W | P21/5W | H4 | H4 |  | P21W | P21W | W5W | H1 | P21W | P21W | P21/5W | P21/5W | W5W | C7W |  |  |  | C7W | C7W
REN0AQ0AQ | RENAULT | KANGOO | KANGOO EXPRESS 4P | FGT4P | RLA D55 Extra >08.2000 | D1870 54ch (40kw) 7cv M5 | 1999-02 -> 2000-08 |  | W5W | P21/5W | H4 | H4 |  | P21W | P21W | W5W | H1 | P21W | P21W | P21/5W | P21/5W | W5W | W5W |  |  |  | C7W
REN0AQ0AY | RENAULT | KANGOO | KANGOO EXPRESS 4P | FGT4P | RLA D55 Extra 08.2000> | D1870 54ch (40kw) 7cv M5 | 2000-11 -> |  | W5W | P21/5W | H4 | H4 |  | P21W | P21W | W5W | H1 | P21W | P21W | P21/5W | P21/5W | W5W | C7W |  |  |  | C7W | C7W
REN0AQ0AF | RENAULT | KANGOO | KANGOO EXPRESS 4P | FGT4P | RLC D55 >11.2000 | D1870 54ch (40kw) 7cv M5 | 1997-09 -> 2000-11 |  | W5W | P21/5W | H4 | H4 |  | P21W | P21W | W5W | H1 | P21W | P21W | P21/5W | P21/5W | W5W | W5W |  |  |  | C7W
REN0AQ0BK | RENAULT | KANGOO | KANGOO EXPRESS 4P | FGT4P | RLC D55 11.2000> | D1870 54ch (40kw) 7cv M5 | 2000-11 -> |  | W5W | P21/5W | H4 | H4 |  | P21W | P21W | W5W | H1 | P21W | P21W | P21/5W | P21/5W | W5W | C7W |  |  |  | C7W | C7W
REN0AQ0AR | RENAULT | KANGOO | KANGOO EXPRESS 4P | FGT4P | RLC D55 Extra | D1870 54ch (40kw) 7cv M5 | 1999-02 -> 2000-08 |  | W5W | P21/5W | H4 | H4 |  | P21W | P21W | W5W | H1 | P21W | P21W | P21/5W | P21/5W | W5W | W5W |  |  |  | C7W
REN0AQ0AG | RENAULT | KANGOO | KANGOO EXPRESS 4P | FGT4P | RNA D55 >11.2000 | D1870 54ch (40kw) 7cv M5 | 1997-09 -> 2000-11 |  | W5W | P21/5W | H4 | H4 |  | P21W | P21W | W5W | H1 | P21W | P21W | P21/5W | P21/5W | W5W | W5W |  |  |  | C7W
REN0AQ0BL | RENAULT | KANGOO | KANGOO EXPRESS 4P | FGT4P | RNA D55 11.2000> | D1870 54ch (40kw) 7cv M5 | 2000-11 -> |  | W5W | P21/5W | H4 | H4 |  | P21W | P21W | W5W | H1 | P21W | P21W | P21/5W | P21/5W | W5W | C7W |  |  |  | C7W | C7W
REN0AQ0AH | RENAULT | KANGOO | KANGOO EXPRESS 4P | FGT4P | R D55 >11.2000 | D1870 54ch (40kw) 7cv M5 | 1997-09 -> 2000-11 |  | W5W | P21/5W | H4 | H4 |  | P21W | P21W | W5W | H1 | P21W | P21W | P21/5W | P21/5W | W5W | W5W |  |  |  | C7W
REN0AQ0BM | RENAULT | KANGOO | KANGOO EXPRESS 4P | FGT4P | R D55 11.2000> | D1870 54ch (40kw) 7cv M5 | 2000-11 -> |  | W5W | P21/5W | H4 | H4 |  | P21W | P21W | W5W | H1 | P21W | P21W | P21/5W | P21/5W | W5W | C7W |  |  |  | C7W | C7W
REN0AQ0AI | RENAULT | KANGOO | KANGOO EXPRESS 4P | FGT4P | RLA D65 >11.2000 | D1870 65ch (48kw) 7cv M5 | 1997-09 -> 2000-11 |  | W5W | P21/5W | H4 | H4 |  | P21W | P21W | W5W | H1 | P21W | P21W | P21/5W | P21/5W | W5W | W5W |  |  |  | C7W
REN0AQ0BN | RENAULT | KANGOO | KANGOO EXPRESS 4P | FGT4P | RLA D65 11.2000> | D1870 65ch (48kw) 7cv M5 | 2000-11 -> |  | W5W | P21/5W | H4 | H4 |  | P21W | P21W | W5W | H1 | P21W | P21W | P21/5W | P21/5W | W5W | C7W |  |  |  | C7W | C7W
REN0AQ0AJ | RENAULT | KANGOO | KANGOO EXPRESS 4P | FGT4P | RLC D65 >11.2000 | D1870 65ch (48kw) 7cv M5 | 1997-09 -> 2000-11 |  | W5W | P21/5W | H4 | H4 |  | P21W | P21W | W5W | H1 | P21W | P21W | P21/5W | P21/5W | W5W | W5W |  |  |  | C7W
REN0AQ0BO | RENAULT | KANGOO | KANGOO EXPRESS 4P | FGT4P | RLC D65 11.2000> | D1870 65ch (48kw) 7cv M5 | 2000-11 -> |  | W5W | P21/5W | H4 | H4 |  | P21W | P21W | W5W | H1 | P21W | P21W | P21/5W | P21/5W | W5W | C7W |  |  |  | C7W | C7W
REN0AQ0AZ | RENAULT | KANGOO | KANGOO EXPRESS 4P | FGT4P | RLC D65 Extra | D1870 65ch (48kw) 7cv M5 | 2000-11 -> |  | W5W | P21/5W | H4 | H4 |  | P21W | P21W | W5W | H1 | P21W | P21W | P21/5W | P21/5W | W5W | C7W |  |  |  | C7W | C7W
REN0AQ0AK | RENAULT | KANGOO | KANGOO EXPRESS 4P | FGT4P | RNA D65 >11.2000 | D1870 65ch (48kw) 7cv M5 | 1997-09 -> 2000-11 |  | W5W | P21/5W | H4 | H4 |  | P21W | P21W | W5W | H1 | P21W | P21W | P21/5W | P21/5W | W5W | W5W |  |  |  | C7W
REN0AQ0BP | RENAULT | KANGOO | KANGOO EXPRESS 4P | FGT4P | RNA D65 11.2000> | D1870 65ch (48kw) 7cv M5 | 2000-11 -> |  | W5W | P21/5W | H4 | H4 |  | P21W | P21W | W5W | H1 | P21W | P21W | P21/5W | P21/5W | W5W | C7W |  |  |  | C7W | C7W
REN0AQ0AS | RENAULT | KANGOO | KANGOO EXPRESS 4P | FGT4P | RNA D65 Extra >08.2000 | D1870 65ch (48kw) 7cv M5 | 1999-02 -> 2000-08 |  | W5W | P21/5W | H4 | H4 |  | P21W | P21W | W5W | H1 | P21W | P21W | P21/5W | P21/5W | W5W | W5W |  |  |  | C7W
REN0AQ0BA | RENAULT | KANGOO | KANGOO EXPRESS 4P | FGT4P | RNA D65 Extra 11.2000> | D1870 65ch (48kw) 7cv M5 | 2000-11 -> |  | W5W | P21/5W | H4 | H4 |  | P21W | P21W | W5W | H1 | P21W | P21W | P21/5W | P21/5W | W5W | C7W |  |  |  | C7W | C7W
REN0AQ0AL | RENAULT | KANGOO | KANGOO EXPRESS 4P | FGT4P | R D65 >11.2000 | D1870 65ch (48kw) 7cv M5 | 1997-09 -> 2000-11 |  | W5W | P21/5W | H4 | H4 |  | P21W | P21W | W5W | H1 | P21W | P21W | P21/5W | P21/5W | W5W | W5W |  |  |  | C7W
REN0AQ0BQ | RENAULT | KANGOO | KANGOO EXPRESS 4P | FGT4P | R D65 11.2000> | D1870 65ch (48kw) 7cv M5 | 2000-11 -> |  | W5W | P21/5W | H4 | H4 |  | P21W | P21W | W5W | H1 | P21W | P21W | P21/5W | P21/5W | W5W | C7W |  |  |  | C7W | C7W
REN0AQ0AT | RENAULT | KANGOO | KANGOO EXPRESS 4P | FGT4P | R D65 Extra >08.2000 | D1870 65ch (48kw) 7cv M5 | 1999-02 -> 2000-08 |  | W5W | P21/5W | H4 | H4 |  | P21W | P21W | W5W | H1 | P21W | P21W | P21/5W | P21/5W | W5W | W5W |  |  |  | C7W
REN0AQ0BB | RENAULT | KANGOO | KANGOO EXPRESS 4P | FGT4P | R D65 Extra 11.2000> | D1870 65ch (48kw) 7cv M5 | 2000-11 -> |  | W5W | P21/5W | H4 | H4 |  | P21W | P21W | W5W | H1 | P21W | P21W | P21/5W | P21/5W | W5W | C7W |  |  |  | C7W | C7W
REN0AQ0AU | RENAULT | KANGOO | KANGOO EXPRESS 4P | FGT4P | Grand Volume R D65 >11.2000 | D1870 65ch (48kw) 7cv M5 | 1999-08 -> 2000-11 |  | W5W | P21/5W | H4 | H4 |  | P21W | P21W | W5W | H1 | P21W | P21W | P21/5W | P21/5W | W5W | W5W |  |  |  | C7W
REN0AQ0BR | RENAULT | KANGOO | KANGOO EXPRESS 4P | FGT4P | Grand Volume R D65 11.2000> | D1870 65ch (48kw) 7cv M5 | 2000-11 -> |  | W5W | P21/5W | H4 | H4 |  | P21W | P21W | W5W | H1 | P21W | P21W | P21/5W | P21/5W | W5W | C7W |  |  |  | C7W | C7W
REN0AQ0AV | RENAULT | KANGOO | KANGOO EXPRESS 4P | FGT4P | Cabine Approfond D65 >11.2000 | D1870 65ch (48kw) 7cv M5 | 1999-08 -> 2000-11 |  | W5W | P21/5W | H4 | H4 |  | P21W | P21W | W5W | H1 | P21W | P21W | P21/5W | P21/5W | W5W | W5W |  |  |  | C7W
REN0AQ0BS | RENAULT | KANGOO | KANGOO EXPRESS 4P | FGT4P | Cabine Approfond D65 11.2000> | D1870 65ch (48kw) 7cv M5 | 2000-11 -> |  | W5W | P21/5W | H4 | H4 |  | P21W | P21W | W5W | H1 | P21W | P21W | P21/5W | P21/5W | W5W | C7W |  |  |  | C7W | C7W
REN0AQ0AW | RENAULT | KANGOO | KANGOO EXPRESS 4P | FGT4P | RNA 1.9dTi >11.2000 | D1870 80ch (59kw) 7cv M5 | 2000-08 -> 2000-11 |  | W5W | P21/5W | H4 | H4 |  | P21W | P21W | W5W | H1 | P21W | P21W | P21/5W | P21/5W | W5W | W5W |  |  |  | C7W
REN0AQ0BT | RENAULT | KANGOO | KANGOO EXPRESS 4P | FGT4P | RNA 1.9dTi 11.2000> | D1870 80ch (59kw) 7cv M5 | 2000-11 -> |  | W5W | P21/5W | H4 | H4 |  | P21W | P21W | W5W | H1 | P21W | P21W | P21/5W | P21/5W | W5W | C7W |  |  |  | C7W | C7W
REN0AQ0BC | RENAULT | KANGOO | KANGOO EXPRESS 4P | FGT4P | RNA 1.9dTi Extra | D1870 80ch (59kw) 7cv M5 | 2000-11 -> |  | W5W | P21/5W | H4 | H4 |  | P21W | P21W | W5W | H1 | P21W | P21W | P21/5W | P21/5W | W5W | C7W |  |  |  | C7W | C7W
REN0AQ0AX | RENAULT | KANGOO | KANGOO EXPRESS 4P | FGT4P | R 1.9dTi >11.2000 | D1870 80ch (59kw) 7cv M5 | 2000-08 -> 2000-11 |  | W5W | P21/5W | H4 | H4 |  | P21W | P21W | W5W | H1 | P21W | P21W | P21/5W | P21/5W | W5W | W5W |  |  |  | C7W
REN0AQ0BU | RENAULT | KANGOO | KANGOO EXPRESS 4P | FGT4P | R 1.9dTi 11.2000> | D1870 80ch (59kw) 7cv M5 | 2000-11 -> |  | W5W | P21/5W | H4 | H4 |  | P21W | P21W | W5W | H1 | P21W | P21W | P21/5W | P21/5W | W5W | C7W |  |  |  | C7W | C7W
REN0AQ0BD | RENAULT | KANGOO | KANGOO EXPRESS 4P | FGT4P | R 1.9dTi Extra | D1870 80ch (59kw) 7cv M5 | 2000-11 -> |  | W5W | P21/5W | H4 | H4 |  | P21W | P21W | W5W | H1 | P21W | P21W | P21/5W | P21/5W | W5W | C7W |  |  |  | C7W | C7W
REN0BQ0AA | RENAULT | KANGOO | KANGOO EXPRESS 5P | FGT5P | R 1.2 >11.2000 | E1149 60ch (44kw) 7cv M5 | 2000-04 -> 2000-11 |  | W5W | P21/5W | H4 | H4 |  | P21W | P21W | W5W | H1 | P21W | P21W | P21/5W | P21/5W | W5W | W5W |  |  |  | C7W
REN0BQ0AF | RENAULT | KANGOO | KANGOO EXPRESS 5P | FGT5P | R 1.2 11.2000> | E1149 60ch (44kw) 7cv M5 | 2000-11 -> |  | W5W | P21/5W | H4 | H4 |  | P21W | P21W | W5W | H1 | P21W | P21W | P21/5W | P21/5W | W5W | C7W |  |  |  | C7W | C7W
REN0BQ0AB | RENAULT | KANGOO | KANGOO EXPRESS 5P | FGT5P | R D55 >11.2000 | D1870 54ch (40kw) 7cv M5 | 2000-04 -> 2000-11 |  | W5W | P21/5W | H4 | H4 |  | P21W | P21W | W5W | H1 | P21W | P21W | P21/5W | P21/5W | W5W | W5W |  |  |  | C7W
REN0BQ0AG | RENAULT | KANGOO | KANGOO EXPRESS 5P | FGT5P | R D55 11.2000> | D1870 54ch (40kw) 7cv M5 | 2000-11 -> |  | W5W | P21/5W | H4 | H4 |  | P21W | P21W | W5W | H1 | P21W | P21W | P21/5W | P21/5W | W5W | C7W |  |  |  | C7W | C7W
REN0BQ0AC | RENAULT | KANGOO | KANGOO EXPRESS 5P | FGT5P | R D65 >11.2000 | D1870 65ch (48kw) 7cv M5 | 2000-04 -> 2000-11 |  | W5W | P21/5W | H4 | H4 |  | P21W | P21W | W5W | H1 | P21W | P21W | P21/5W | P21/5W | W5W | W5W |  |  |  | C7W
REN0BQ0AH | RENAULT | KANGOO | KANGOO EXPRESS 5P | FGT5P | R D65 11.2000> | D1870 65ch (48kw) 7cv M5 | 2000-11 -> |  | W5W | P21/5W | H4 | H4 |  | P21W | P21W | W5W | H1 | P21W | P21W | P21/5W | P21/5W | W5W | C7W |  |  |  | C7W | C7W
REN0BQ0AD | RENAULT | KANGOO | KANGOO EXPRESS 5P | FGT5P | Grand Volume R D65 >11.2000 | D1870 65ch (48kw) 7cv M5 | 2000-04 -> 2000-11 |  | W5W | P21/5W | H4 | H4 |  | P21W | P21W | W5W | H1 | P21W | P21W | P21/5W | P21/5W | W5W | W5W |  |  |  | C7W
REN0BQ0AJ | RENAULT | KANGOO | KANGOO EXPRESS 5P | FGT5P | Grand Volume R D65 11.2000> | D1870 65ch (48kw) 7cv M5 | 2000-11 -> |  | W5W | P21/5W | H4 | H4 |  | P21W | P21W | W5W | H1 | P21W | P21W | P21/5W | P21/5W | W5W | C7W |  |  |  | C7W | C7W
REN0BQ0AE | RENAULT | KANGOO | KANGOO EXPRESS 5P | FGT5P | Extra R D65 >11.2000 | D1870 65ch (48kw) 7cv M5 | 2000-04 -> 2000-08 |  | W5W | P21/5W | H4 | H4 |  | P21W | P21W | W5W | H1 | P21W | P21W | P21/5W | P21/5W | W5W | W5W |  |  |  | C7W
REN0BQ0AI | RENAULT | KANGOO | KANGOO EXPRESS 5P | FGT5P | R 1.9dTi | D1870 80ch (59kw) 7cv M5 | 2000-11 -> |  | W5W | P21/5W | H4 | H4 |  | P21W | P21W | W5W | H1 | P21W | P21W | P21/5W | P21/5W | W5W | C7W |  |  |  | C7W | C7W
REN0570AA | RENAULT | CLIO | CLIO 3P 03.94>03.96 | BER3P | RC 1.1 BV4 | E1108 49ch (36kw) 6cv M4 | 1994-03 -> 1994-12 |  | W5W | P21/5W | H4 | H4 |  | P21W | P21W | W5W | H3 | P21W | P21W | P21/5W |  | C5W | C7W |  |  |  | C7W |  |  | C7W
REN0570AT | RENAULT | CLIO | CLIO 3P 03.94>03.96 | BER3P | RC 1.1 BV5 | E1108 49ch (36kw) 6cv M5 | 1994-07 -> 1994-12 |  | W5W | P21/5W | H4 | H4 |  | P21W | P21W | W5W | H3 | P21W | P21W | P21/5W |  | C5W | C7W |  |  |  | C7W |  |  | C7W
REN0570BF | RENAULT | CLIO | CLIO 3P 03.94>03.96 | BER3P | Chipie 1.2 60ch | E1171 60ch (44kw) 4cv M5 | 1995-07 -> 1995-12 |  | W5W | P21/5W | H4 | H4 |  | P21W | P21W | W5W | H3 | P21W | P21W | P21/5W |  | C5W | C7W |  |  |  | C7W |  |  | C7W
REN0570AB | RENAULT | CLIO | CLIO 3P 03.94>03.96 | BER3P | RL 1.2 BV4 5CV | E1171 60ch (44kw) 5cv M4 | 1994-03 -> 1995-02 |  | W5W | P21/5W | H4 | H4 |  | P21W | P21W | W5W | H3 | P21W | P21W | P21/5W |  | C5W | C7W |  |  |  | C7W |  |  | C7W
REN0570AU | RENAULT | CLIO | CLIO 3P 03.94>03.96 | BER3P | RL 1.2 BV5 5CV | E1171 60ch (44kw) 5cv M5 | 1994-07 -> 1995-02 |  | W5W | P21/5W | H4 | H4 |  | P21W | P21W | W5W | H3 | P21W | P21W | P21/5W |  | C5W | C7W |  |  |  | C7W |  |  | C7W
REN0570AZ | RENAULT | CLIO | CLIO 3P 03.94>03.96 | BER3P | RL 1.2 BV4 4CV | E1171 60ch (44kw) 4cv M4 | 1994-08 -> 1995-06 |  | W5W | P21/5W | H4 | H4 |  | P21W | P21W | W5W | H3 | P21W | P21W | P21/5W |  | C5W | C7W |  |  |  | C7W |  |  | C7W
REN0570BA | RENAULT | CLIO | CLIO 3P 03.94>03.96 | BER3P | RL 1.2 BV5 4CV | E1171 60ch (44kw) 4cv M5 | 1994-08 -> 1996-03 |  | W5W | P21/5W | H4 | H4 |  | P21W | P21W | W5W | H3 | P21W | P21W | P21/5W |  | C5W | C7W |  |  |  | C7W |  |  | C7W
REN0570BE | RENAULT | CLIO | CLIO 3P 03.94>03.96 | BER3P | RL 1.2 07.95>12.95 | E1171 60ch (44kw) 4cv M5 | 1995-07 -> 1995-12 |  | W5W | P21/5W | H4 | H4 |  | P21W | P21W | W5W | H3 | P21W | P21W | P21/5W |  | C5W | C7W |  |  |  | C7W |  |  | C7W
REN0570AC | RENAULT | CLIO | CLIO 3P 03.94>03.96 | BER3P | Be Bop 1.2 >12.95 | E1171 60ch (44kw) 5cv M5 | 1994-03 -> 1995-12 |  | W5W | P21/5W | H4 | H4 |  | P21W | P21W | W5W | H3 | P21W | P21W | P21/5W |  | C5W | C7W |  |  |  | C7W |  |  | C7W
REN0570BQ | RENAULT | CLIO | CLIO 3P 03.94>03.96 | BER3P | Be Bop 1.2 01.96> | E1149 60ch (44kw) 5cv M5 | 1996-01 -> 1996-03 |  | W5W | P21/5W | H4 | H4 |  | P21W | P21W | W5W | H3 | P21W | P21W | P21/5W |  | C5W | C7W |  |  |  | C7W |  |  | C7W
REN0570AD | RENAULT | CLIO | CLIO 3P 03.94>03.96 | BER3P | RN 1.2 | E1171 60ch (44kw) 5cv M5 | 1994-03 -> 1996-03 |  | W5W | P21/5W | H4 | H4 |  | P21W | P21W | W5W | H3 | P21W | P21W | P21/5W |  | C5W | C7W |  |  |  | C7W |  |  | C7W
REN0570AX | RENAULT | CLIO | CLIO 3P 03.94>03.96 | BER3P | Shanghai 1.2 | E1171 60ch (44kw) 5cv M5 | 1994-08 -> 1995-02 |  | W5W | P21/5W | H4 | H4 |  | P21W | P21W | W5W | H3 | P21W | P21W | P21/5W |  | C5W | C7W |  |  |  | C7W |  |  | C7W
REN0570BG | RENAULT | CLIO | CLIO 3P 03.94>03.96 | BER3P | Fidji 1.2 | E1171 60ch (44kw) 5cv M5 | 1995-07 -> 1996-03 |  | W5W | P21/5W | H4 | H4 |  | P21W | P21W | W5W | H3 | P21W | P21W | P21/5W |  | C5W | C7W |  |  |  | C7W |  |  | C7W
REN0570AV | RENAULT | CLIO | CLIO 3P 03.94>03.96 | BER3P | RC 1.2 Carbu | E1171 60ch (44kw) 7cv M5 | 1994-07 -> 1994-12 |  | W5W | P21/5W | H4 | H4 |  | P21W | P21W | W5W | H3 | P21W | P21W | P21/5W |  | C5W | C7W |  |  |  | C7W |  |  | C7W
REN0570BD | RENAULT | CLIO | CLIO 3P 03.94>03.96 | BER3P | Chipie 1.2 55ch | E1239 54ch (40kw) 5cv M5 | 1995-03 -> 1996-03 |  | W5W | P21/5W | H4 | H4 |  | P21W | P21W | W5W | H3 | P21W | P21W | P21/5W |  | C5W | C7W |  |  |  | C7W |  |  | C7W
REN0570BB | RENAULT | CLIO | CLIO 3P 03.94>03.96 | BER3P | RC 1.2 Inj | E1239 54ch (40kw) 7cv M5 | 1995-01 -> 1996-03 |  | W5W | P21/5W | H4 | H4 |  | P21W | P21W | W5W | H3 | P21W | P21W | P21/5W |  | C5W | C7W |  |  |  | C7W |  |  | C7W
REN0570AE | RENAULT | CLIO | CLIO 3P 03.94>03.96 | BER3P | RN 1.4 | E1390 80ch (59kw) 7cv M5 | 1994-03 -> 1996-03 |  | W5W | P21/5W | H4 | H4 |  | P21W | P21W | W5W | H3 | P21W | P21W | P21/5W |  | C5W | C7W |  |  |  | C7W |  |  | C7W
REN0570AF | RENAULT | CLIO | CLIO 3P 03.94>03.96 | BER3P | RN 1.4 Auto | E1390 80ch (59kw) 6cv A3 | 1994-03 -> 1996-03 |  | W5W | P21/5W | H4 | H4 |  | P21W | P21W | W5W | H3 | P21W | P21W | P21/5W |  | C5W | C7W |  |  |  | C7W |  |  | C7W
REN0570AG | RENAULT | CLIO | CLIO 3P 03.94>03.96 | BER3P | S | E1390 80ch (59kw) 7cv M5 | 1994-03 -> 1996-03 |  | W5W | P21/5W | H4 | H4 |  | P21W | P21W | W5W | H3 | P21W | P21W | P21/5W |  | C5W | C7W |  |  |  | C7W |  |  | C7W
REN0570AH | RENAULT | CLIO | CLIO 3P 03.94>03.96 | BER3P | RT 1.4 | E1390 80ch (59kw) 7cv M5 | 1994-03 -> 1996-03 |  | W5W | P21/5W | H4 | H4 |  | P21W | P21W | W5W | H3 | P21W | P21W | P21/5W |  | C5W | C7W |  |  |  | C7W |  |  | C7W
REN0570AI | RENAULT | CLIO | CLIO 3P 03.94>03.96 | BER3P | RT 1.8 1794cm3 | E1794 95ch (70kw) 9cv M5 | 1994-03 -> 1995-06 |  | W5W | P21/5W | H4 | H4 |  | P21W | P21W | W5W | H3 | P21W | P21W | P21/5W |  | C5W | C7W |  |  |  | C7W |  |  | C7W
REN0570AW | RENAULT | CLIO | CLIO 3P 03.94>03.96 | BER3P | RT 1.8 BL 1794cm3 | E1794 95ch (70kw) 7cv M5L | 1994-07 -> 1995-06 |  | W5W | P21/5W | H4 | H4 |  | P21W | P21W | W5W | H3 | P21W | P21W | P21/5W |  | C5W | C7W |  |  |  | C7W |  |  | C7W
REN0570AJ | RENAULT | CLIO | CLIO 3P 03.94>03.96 | BER3P | RT 1.8 Auto 1794cm3 | E1794 90ch (66kw) 9cv A4 | 1994-03 -> 1995-06 |  | W5W | P21/5W | H4 | H4 |  | P21W | P21W | W5W | H3 | P21W | P21W | P21/5W |  | C5W | C7W |  |  |  | C7W |  |  | C7W
REN0570BH | RENAULT | CLIO | CLIO 3P 03.94>03.96 | BER3P | RT 1.8 1783cm3 | E1783 95ch (70kw) 9cv M5 | 1995-07 -> 1995-12 |  | W5W | P21/5W | H4 | H4 |  | P21W | P21W | W5W | H3 | P21W | P21W | P21/5W |  | C5W | C7W |  |  |  | C7W |  |  | C7W
REN0570BI | RENAULT | CLIO | CLIO 3P 03.94>03.96 | BER3P | RT 1.8 BL 1783cm3 | E1783 95ch (70kw) 7cv M5L | 1995-07 -> 1995-12 |  | W5W | P21/5W | H4 | H4 |  | P21W | P21W | W5W | H3 | P21W | P21W | P21/5W |  | C5W | C7W |  |  |  | C7W |  |  | C7W
REN0570BJ | RENAULT | CLIO | CLIO 3P 03.94>03.96 | BER3P | RT 1.8 Auto 1783cm3 | E1783 90ch (66kw) 7cv A4 | 1995-07 -> 1995-12 |  | W5W | P21/5W | H4 | H4 |  | P21W | P21W | W5W | H3 | P21W | P21W | P21/5W |  | C5W | C7W |  |  |  | C7W |  |  | C7W
REN0570BK | RENAULT | CLIO | CLIO 3P 03.94>03.96 | BER3P | RT 1.8 Auto Clim | E1783 90ch (66kw) 7cv A4 | 1995-07 -> 1995-12 |  | W5W | P21/5W | H4 | H4 |  | P21W | P21W | W5W | H3 | P21W | P21W | P21/5W |  | C5W | C7W |  |  |  | C7W |  |  | C7W
REN0570AK | RENAULT | CLIO | CLIO 3P 03.94>03.96 | BER3P | RSi 1794cm3 | E1794 110ch (81kw) 9cv M5 | 1994-03 -> 1995-06 |  | W5W | P21/5W | H4 | H4 |  | P21W | P21W | W5W | H3 | P21W | P21W | P21/5W |  | C5W | C7W |  |  |  | C7W |  |  | C7W
REN0570BL | RENAULT | CLIO | CLIO 3P 03.94>03.96 | BER3P | RSi 1783cm3 | E1794 110ch (81kw) 9cv M5 | 1995-07 -> 1996-03 |  | W5W | P21/5W | H4 | H4 |  | P21W | P21W | W5W | H3 | P21W | P21W | P21/5W |  | C5W | C7W |  |  |  | C7W |  |  | C7W
REN0570AL | RENAULT | CLIO | CLIO 3P 03.94>03.96 | BER3P | 16V | E1764 137ch (101kw) 9cv M5 | 1994-03 -> 1995-12 |  | W5W | P21/5W | H4 | H4 |  | P21W | P21W | W5W | H3 | P21W | P21W | P21/5W |  | C5W | C7W |  |  |  | C7W |  |  | C7W
REN0570AM | RENAULT | CLIO | CLIO 3P 03.94>03.96 | BER3P | Baccara 1794cm3 | E1794 95ch (70kw) 9cv M5 | 1994-03 -> 1995-06 |  | W5W | P21/5W | H4 | H4 |  | P21W | P21W | W5W | H3 | P21W | P21W | P21/5W |  | C5W | C7W |  |  |  | C7W |  |  | C7W
REN0570AN | RENAULT | CLIO | CLIO 3P 03.94>03.96 | BER3P | Baccara Auto 1794cm3 | E1764 90ch (66kw) 9cv A4 | 1994-03 -> 1995-06 |  | W5W | P21/5W | H4 | H4 |  | P21W | P21W | W5W | H3 | P21W | P21W | P21/5W |  | C5W | C7W |  |  |  | C7W |  |  | C7W
REN0570BM | RENAULT | CLIO | CLIO 3P 03.94>03.96 | BER3P | Baccara 1783cm3 | E1783 95ch (70kw) 9cv M5 | 1995-07 -> 1996-03 |  | W5W | P21/5W | H4 | H4 |  | P21W | P21W | W5W | H3 | P21W | P21W | P21/5W |  | C5W | C7W |  |  |  | C7W |  |  | C7W
REN0570BN | RENAULT | CLIO | CLIO 3P 03.94>03.96 | BER3P | Baccara Auto 1783cm3 | E1783 90ch (66kw) 9cv A4 | 1995-07 -> 1996-03 |  | W5W | P21/5W | H4 | H4 |  | P21W | P21W | W5W | H3 | P21W | P21W | P21/5W |  | C5W | C7W |  |  |  | C7W |  |  | C7W
REN0570AS | RENAULT | CLIO | CLIO 3P 03.94>03.96 | BER3P | Williams | E1998 150ch (110kw) 10cv M5 | 1994-05 -> 1995-06 |  | W5W | P21/5W | H4 | H4 |  | P21W | P21W | W5W | H3 | P21W | P21W | P21/5W |  | C5W | C7W |  |  |  | C7W |  |  | C7W
REN0570BO | RENAULT | CLIO | CLIO 3P 03.94>03.96 | BER3P | RC 1.9D 55ch | D1870 54ch (40kw) 7cv M5 | 1995-07 -> 1996-03 |  | W5W | P21/5W | H4 | H4 |  | P21W | P21W | W5W | H3 | P21W | P21W | P21/5W |  | C5W | C7W |  |  |  | C7W |  |  | C7W
REN0570BR | RENAULT | CLIO | CLIO 3P 03.94>03.96 | BER3P | Chipie D | D1870 65ch (48kw) 6cv M5 | 1996-01 -> 1996-03 |  | W5W | P21/5W | H4 | H4 |  | P21W | P21W | W5W | H3 | P21W | P21W | P21/5W |  | C5W | C7W |  |  |  | C7W |  |  | C7W
REN0570AO | RENAULT | CLIO | CLIO 3P 03.94>03.96 | BER3P | RL 1.9D | D1870 65ch (48kw) 6cv M5 | 1994-03 -> 1996-03 |  | W5W | P21/5W | H4 | H4 |  | P21W | P21W | W5W | H3 | P21W | P21W | P21/5W |  | C5W | C7W |  |  |  | C7W |  |  | C7W
REN0570AP | RENAULT | CLIO | CLIO 3P 03.94>03.96 | BER3P | Be Bop 1.9D | D1870 65ch (48kw) 6cv M5 | 1994-03 -> 1996-03 |  | W5W | P21/5W | H4 | H4 |  | P21W | P21W | W5W | H3 | P21W | P21W | P21/5W |  | C5W | C7W |  |  |  | C7W |  |  | C7W
REN0570AQ | RENAULT | CLIO | CLIO 3P 03.94>03.96 | BER3P | RN 1.9D | D1870 65ch (48kw) 6cv M5 | 1994-03 -> 1996-03 |  | W5W | P21/5W | H4 | H4 |  | P21W | P21W | W5W | H3 | P21W | P21W | P21/5W |  | C5W | C7W |  |  |  | C7W |  |  | C7W
REN0570AY | RENAULT | CLIO | CLIO 3P 03.94>03.96 | BER3P | Shanghai 1.9D | D1870 65ch (48kw) 6cv M5 | 1994-08 -> 1995-02 |  | W5W | P21/5W | H4 | H4 |  | P21W | P21W | W5W | H3 | P21W | P21W | P21/5W |  | C5W | C7W |  |  |  | C7W |  |  | C7W
REN0570BP | RENAULT | CLIO | CLIO 3P 03.94>03.96 | BER3P | Fidji 1.9D | D1870 65ch (48kw) 6cv M5 | 1995-07 -> 1996-03 |  | W5W | P21/5W | H4 | H4 |  | P21W | P21W | W5W | H3 | P21W | P21W | P21/5W |  | C5W | C7W |  |  |  | C7W |  |  | C7W
REN0570BC | RENAULT | CLIO | CLIO 3P 03.94>03.96 | BER3P | RT 1.9D | D1870 65ch (48kw) 6cv M5 | 1995-01 -> 1996-03 |  | W5W | P21/5W | H4 | H4 |  | P21W | P21W | W5W | H3 | P21W | P21W | P21/5W |  | C5W | C7W |  |  |  | C7W |  |  | C7W
REN0570AR | RENAULT | CLIO | CLIO 3P 03.94>03.96 | BER3P | RC 1.9D 65ch | D1870 65ch (48kw) 7cv M5 | 1994-03 -> 1996-03 |  | W5W | P21/5W | H4 | H4 |  | P21W | P21W | W5W | H3 | P21W | P21W | P21/5W |  | C5W | C7W |  |  |  | C7W |  |  | C7W
REN0580AA | RENAULT | CLIO | CLIO 5P 03.94>03.96 | BER5P | RL 1.2 BV4 5CV | E1171 60ch (44kw) 5cv M4 | 1994-03 -> 1995-02 |  | W5W | P21/5W | H4 | H4 |  | P21W | P21W | W5W | H3 | P21W | P21W | P21/5W |  | C5W | C7W |  |  |  | C7W |  |  | C7W
REN0580AW | RENAULT | CLIO | CLIO 5P 03.94>03.96 | BER5P | Chipie 1.2 60ch | E1171 60ch (44kw) 4cv M5 | 1995-07 -> 1995-12 |  | W5W | P21/5W | H4 | H4 |  | P21W | P21W | W5W | H3 | P21W | P21W | P21/5W |  | C5W | C7W |  |  |  | C7W |  |  | C7W
REN0580AP | RENAULT | CLIO | CLIO 5P 03.94>03.96 | BER5P | RL 1.2 BV5 5CV | E1171 60ch (44kw) 5cv M5 | 1994-07 -> 1995-02 |  | W5W | P21/5W | H4 | H4 |  | P21W | P21W | W5W | H3 | P21W | P21W | P21/5W |  | C5W | C7W |  |  |  | C7W |  |  | C7W
REN0580AT | RENAULT | CLIO | CLIO 5P 03.94>03.96 | BER5P | RL 1.2 BV4 4CV | E1171 60ch (44kw) 4cv M4 | 1994-08 -> 1995-06 |  | W5W | P21/5W | H4 | H4 |  | P21W | P21W | W5W | H3 | P21W | P21W | P21/5W |  | C5W | C7W |  |  |  | C7W |  |  | C7W
REN0580AU | RENAULT | CLIO | CLIO 5P 03.94>03.96 | BER5P | RL 1.2 BV5 4CV | E1171 60ch (44kw) 4cv M5 | 1994-08 -> 1996-03 |  | W5W | P21/5W | H4 | H4 |  | P21W | P21W | W5W | H3 | P21W | P21W | P21/5W |  | C5W | C7W |  |  |  | C7W |  |  | C7W
REN0580AX | RENAULT | CLIO | CLIO 5P 03.94>03.96 | BER5P | RL 1.2 06.95>12.95 | E1171 60ch (44kw) 4cv M5 | 1995-07 -> 1995-12 |  | W5W | P21/5W | H4 | H4 |  | P21W | P21W | W5W | H3 | P21W | P21W | P21/5W |  | C5W | C7W |  |  |  | C7W |  |  | C7W
REN0580AB | RENAULT | CLIO | CLIO 5P 03.94>03.96 | BER5P | Be Bop >12.95 | E1171 60ch (44kw) 5cv M5 | 1994-03 -> 1995-12 |  | W5W | P21/5W | H4 | H4 |  | P21W | P21W | W5W | H3 | P21W | P21W | P21/5W |  | C5W | C7W |  |  |  | C7W |  |  | C7W
REN0580BG | RENAULT | CLIO | CLIO 5P 03.94>03.96 | BER5P | Be Bop 01.96> | E1149 60ch (44kw) 5cv M5 | 1996-01 -> 1996-03 |  | W5W | P21/5W | H4 | H4 |  | P21W | P21W | W5W | H3 | P21W | P21W | P21/5W |  | C5W | C7W |  |  |  | C7W |  |  | C7W
REN0580AC | RENAULT | CLIO | CLIO 5P 03.94>03.96 | BER5P | RN 1.2 | E1171 60ch (44kw) 5cv M5 | 1994-03 -> 1996-03 |  | W5W | P21/5W | H4 | H4 |  | P21W | P21W | W5W | H3 | P21W | P21W | P21/5W |  | C5W | C7W |  |  |  | C7W |  |  | C7W
REN0580AR | RENAULT | CLIO | CLIO 5P 03.94>03.96 | BER5P | Shanghai 1.2 | E1171 60ch (44kw) 5cv M5 | 1994-08 -> 1995-02 |  | W5W | P21/5W | H4 | H4 |  | P21W | P21W | W5W | H3 | P21W | P21W | P21/5W |  | C5W | C7W |  |  |  | C7W |  |  | C7W
REN0580AY | RENAULT | CLIO | CLIO 5P 03.94>03.96 | BER5P | Fidji 1.2 | E1171 60ch (44kw) 5cv M5 | 1995-07 -> 1996-03 |  | W5W | P21/5W | H4 | H4 |  | P21W | P21W | W5W | H3 | P21W | P21W | P21/5W |  | C5W | C7W |  |  |  | C7W |  |  | C7W
REN0580AV | RENAULT | CLIO | CLIO 5P 03.94>03.96 | BER5P | Chipie 1.2 55ch | E1239 54ch (40kw) 5cv M5 | 1995-03 -> 1996-03 |  | W5W | P21/5W | H4 | H4 |  | P21W | P21W | W5W | H3 | P21W | P21W | P21/5W |  | C5W | C7W |  |  |  | C7W |  |  | C7W
REN0580AD | RENAULT | CLIO | CLIO 5P 03.94>03.96 | BER5P | RN 1.4 | E1390 80ch (59kw) 7cv M5 | 1994-03 -> 1996-03 |  | W5W | P21/5W | H4 | H4 |  | P21W | P21W | W5W | H3 | P21W | P21W | P21/5W |  | C5W | C7W |  |  |  | C7W |  |  | C7W
REN0580AE | RENAULT | CLIO | CLIO 5P 03.94>03.96 | BER5P | RN 1.4 Auto | E1390 80ch (59kw) 6cv A3 | 1994-03 -> 1996-03 |  | W5W | P21/5W | H4 | H4 |  | P21W | P21W | W5W | H3 | P21W | P21W | P21/5W |  | C5W | C7W |  |  |  | C7W |  |  | C7W
REN0580AF | RENAULT | CLIO | CLIO 5P 03.94>03.96 | BER5P | RT 1.4 | E1390 80ch (59kw) 7cv M5 | 1994-03 -> 1996-03 |  | W5W | P21/5W | H4 | H4 |  | P21W | P21W | W5W | H3 | P21W | P21W | P21/5W |  | C5W | C7W |  |  |  | C7W |  |  | C7W
REN0580AO | RENAULT | CLIO | CLIO 5P 03.94>03.96 | BER5P | Alize | E1390 80ch (59kw) 7cv M5 | 1994-03 -> 1995-06 |  | W5W | P21/5W | H4 | H4 |  | P21W | P21W | W5W | H3 | P21W | P21W | P21/5W |  | C5W | C7W |  |  |  | C7W |  |  | C7W
REN0580AG | RENAULT | CLIO | CLIO 5P 03.94>03.96 | BER5P | RT 1.8 1794cm3 | E1794 95ch (70kw) 9cv M5 | 1994-03 -> 1995-06 |  | W5W | P21/5W | H4 | H4 |  | P21W | P21W | W5W | H3 | P21W | P21W | P21/5W |  | C5W | C7W |  |  |  | C7W |  |  | C7W
REN0580AQ | RENAULT | CLIO | CLIO 5P 03.94>03.96 | BER5P | RT 1.8 BL 1794cm3 | E1794 95ch (70kw) 7cv M5L | 1994-07 -> 1995-06 |  | W5W | P21/5W | H4 | H4 |  | P21W | P21W | W5W | H3 | P21W | P21W | P21/5W |  | C5W | C7W |  |  |  | C7W |  |  | C7W
REN0580AH | RENAULT | CLIO | CLIO 5P 03.94>03.96 | BER5P | RT 1.8 Auto 1794cm3 | E1794 90ch (66kw) 9cv A4 | 1994-03 -> 1995-06 |  | W5W | P21/5W | H4 | H4 |  | P21W | P21W | W5W | H3 | P21W | P21W | P21/5W |  | C5W | C7W |  |  |  | C7W |  |  | C7W
REN0580AZ | RENAULT | CLIO | CLIO 5P 03.94>03.96 | BER5P | RT 1.8 1783cm3 | E1783 95ch (70kw) 9cv M5 | 1995-07 -> 1996-03 |  | W5W | P21/5W | H4 | H4 |  | P21W | P21W | W5W | H3 | P21W | P21W | P21/5W |  | C5W | C7W |  |  |  | C7W |  |  | C7W
REN0580BA | RENAULT | CLIO | CLIO 5P 03.94>03.96 | BER5P | RT 1.8 BL 1783cm3 | E1783 95ch (70kw) 7cv M5L | 1995-07 -> 1996-03 |  | W5W | P21/5W | H4 | H4 |  | P21W | P21W | W5W | H3 | P21W | P21W | P21/5W |  | C5W | C7W |  |  |  | C7W |  |  | C7W
REN0580BB | RENAULT | CLIO | CLIO 5P 03.94>03.96 | BER5P | RT 1.8 Auto 1783cm3 | E1783 90ch (66kw) 7cv A4 | 1995-07 -> 1996-03 |  | W5W | P21/5W | H4 | H4 |  | P21W | P21W | W5W | H3 | P21W | P21W | P21/5W |  | C5W | C7W |  |  |  | C7W |  |  | C7W
REN0580BC | RENAULT | CLIO | CLIO 5P 03.94>03.96 | BER5P | RT 1.8 Auto Clim | E1783 90ch (66kw) 9cv A4 | 1995-07 -> 1996-03 |  | W5W | P21/5W | H4 | H4 |  | P21W | P21W | W5W | H3 | P21W | P21W | P21/5W |  | C5W | C7W |  |  |  | C7W |  |  | C7W
REN0580AI | RENAULT | CLIO | CLIO 5P 03.94>03.96 | BER5P | Baccara 1794cm3 | E1794 95ch (70kw) 9cv M5 | 1994-03 -> 1995-06 |  | W5W | P21/5W | H4 | H4 |  | P21W | P21W | W5W | H3 | P21W | P21W | P21/5W |  | C5W | C7W |  |  |  | C7W |  |  | C7W
REN0580AJ | RENAULT | CLIO | CLIO 5P 03.94>03.96 | BER5P | Baccara Auto 1794cm3 | E1794 90ch (66kw) 9cv A4 | 1994-03 -> 1995-06 |  | W5W | P21/5W | H4 | H4 |  | P21W | P21W | W5W | H3 | P21W | P21W | P21/5W |  | C5W | C7W |  |  |  | C7W |  |  | C7W
REN0580BD | RENAULT | CLIO | CLIO 5P 03.94>03.96 | BER5P | Baccara 1783cm3 | E1783 95ch (70kw) 9cv M5 | 1995-07 -> 1996-03 |  | W5W | P21/5W | H4 | H4 |  | P21W | P21W | W5W | H3 | P21W | P21W | P21/5W |  | C5W | C7W |  |  |  | C7W |  |  | C7W
REN0580BE | RENAULT | CLIO | CLIO 5P 03.94>03.96 | BER5P | Baccara Auto 1783cm3 | E1783 90ch (66kw) 9cv A4 | 1995-07 -> 1996-03 |  | W5W | P21/5W | H4 | H4 |  | P21W | P21W | W5W | H3 | P21W | P21W | P21/5W |  | C5W | C7W |  |  |  | C7W |  |  | C7W
REN0580BH | RENAULT | CLIO | CLIO 5P 03.94>03.96 | BER5P | Chipie 1.9D | D1870 65ch (48kw) 6cv M5 | 1996-01 -> 1996-03 |  | W5W | P21/5W | H4 | H4 |  | P21W | P21W | W5W | H3 | P21W | P21W | P21/5W |  | C5W | C7W |  |  |  | C7W |  |  | C7W
REN0580AK | RENAULT | CLIO | CLIO 5P 03.94>03.96 | BER5P | RL 1.9D | D1870 65ch (48kw) 6cv M5 | 1994-03 -> 1996-03 |  | W5W | P21/5W | H4 | H4 |  | P21W | P21W | W5W | H3 | P21W | P21W | P21/5W |  | C5W | C7W |  |  |  | C7W |  |  | C7W
REN0580AL | RENAULT | CLIO | CLIO 5P 03.94>03.96 | BER5P | Be Bop 1.9D | D1870 65ch (48kw) 6cv M5 | 1994-03 -> 1996-03 |  | W5W | P21/5W | H4 | H4 |  | P21W | P21W | W5W | H3 | P21W | P21W | P21/5W |  | C5W | C7W |  |  |  | C7W |  |  | C7W
REN0580AM | RENAULT | CLIO | CLIO 5P 03.94>03.96 | BER5P | RN 1.9D | D1870 65ch (48kw) 6cv M5 | 1994-03 -> 1996-03 |  | W5W | P21/5W | H4 | H4 |  | P21W | P21W | W5W | H3 | P21W | P21W | P21/5W |  | C5W | C7W |  |  |  | C7W |  |  | C7W
REN0580AS | RENAULT | CLIO | CLIO 5P 03.94>03.96 | BER5P | Shanghai 1.9D | D1870 65ch (48kw) 6cv M5 | 1994-08 -> 1995-02 |  | W5W | P21/5W | H4 | H4 |  | P21W | P21W | W5W | H3 | P21W | P21W | P21/5W |  | C5W | C7W |  |  |  | C7W |  |  | C7W
REN0580BF | RENAULT | CLIO | CLIO 5P 03.94>03.96 | BER5P | Fidji 1.9D | D1870 65ch (48kw) 6cv M5 | 1995-07 -> 1996-03 |  | W5W | P21/5W | H4 | H4 |  | P21W | P21W | W5W | H3 | P21W | P21W | P21/5W |  | C5W | C7W |  |  |  | C7W |  |  | C7W
REN0580AN | RENAULT | CLIO | CLIO 5P 03.94>03.96 | BER5P | RT 1.9D | D1870 65ch (48kw) 6cv M5 | 1994-03 -> 1996-03 |  | W5W | P21/5W | H4 | H4 |  | P21W | P21W | W5W | H3 | P21W | P21W | P21/5W |  | C5W | C7W |  |  |  | C7W |  |  | C7W
REN0AI0BM | RENAULT | CLIO | CLIO 3P 03.96>08.98 | BER3P | Chipie 1.2 | E1149 60ch (44kw) 4cv M5 | 1997-01 -> 1998-08 |  | W5W | P21/5W | H4 | H4 |  | P21W | P21W | W5W | H3 | P21W | P21W | P21/5W |  | C5W | C7W |  |  |  | C7W |  |  | C7W
REN0AI0BY | RENAULT | CLIO | CLIO 3P 03.96>08.98 | BER3P | Super Chipie | E1149 60ch (44kw) 4cv M5 | 1997-09 -> 1998-01 |  | W5W | P21/5W | H4 | H4 |  | P21W | P21W | W5W | H3 | P21W | P21W | P21/5W |  | C5W | C7W |  |  |  | C7W |  |  | C7W
REN0AI0AV | RENAULT | CLIO | CLIO 3P 03.96>08.98 | BER3P | Oasis 1.2 | E1149 60ch (44kw) 5cv M5 | 1996-09 -> 1997-09 |  | W5W | P21/5W | H4 | H4 |  | P21W | P21W | W5W | H3 | P21W | P21W | P21/5W |  | C5W | C7W |  |  |  | C7W |  |  | C7W
REN0AI0BS | RENAULT | CLIO | CLIO 3P 03.96>08.98 | BER3P | Aida 1.2 | E1149 60ch (44kw) 4cv M5 | 1997-07 -> 1997-12 |  | W5W | P21/5W | H4 | H4 |  | P21W | P21W | W5W | H3 | P21W | P21W | P21/5W |  | C5W | C7W |  |  |  | C7W |  |  | C7W
REN0AI0AB | RENAULT | CLIO | CLIO 3P 03.96>08.98 | BER3P | Be Bop 1.2 | E1149 60ch (44kw) 5cv M5 | 1996-03 -> 1996-09 |  | W5W | P21/5W | H4 | H4 |  | P21W | P21W | W5W | H3 | P21W | P21W | P21/5W |  | C5W | C7W |  |  |  | C7W |  |  | C7W
REN0AI0AC | RENAULT | CLIO | CLIO 3P 03.96>08.98 | BER3P | RN 1.2 | E1149 60ch (44kw) 5cv M5 | 1996-03 -> 1996-09 |  | W5W | P21/5W | H4 | H4 |  | P21W | P21W | W5W | H3 | P21W | P21W | P21/5W |  | C5W | C7W |  |  |  | C7W |  |  | C7W
REN0AI0AW | RENAULT | CLIO | CLIO 3P 03.96>08.98 | BER3P | Fidji 1.2 | E1149 60ch (44kw) 5cv M5 | 1996-09 -> 1998-01 |  | W5W | P21/5W | H4 | H4 |  | P21W | P21W | W5W | H3 | P21W | P21W | P21/5W |  | C5W | C7W |  |  |  | C7W |  |  | C7W
REN0AI0AO | RENAULT | CLIO | CLIO 3P 03.96>08.98 | BER3P | RC 1.2 >09.96 | E1149 60ch (44kw) 7cv M5 | 1996-03 -> 1996-09 |  | W5W | P21/5W | H4 | H4 |  | P21W | P21W | W5W | H3 | P21W | P21W | P21/5W |  | C5W | C7W |  |  |  | C7W |  |  | C7W
REN0AI0AA | RENAULT | CLIO | CLIO 3P 03.96>08.98 | BER3P | RL 1.2 | E1171 60ch (44kw) 4cv M5 | 1996-03 -> 1996-12 |  | W5W | P21/5W | H4 | H4 |  | P21W | P21W | W5W | H3 | P21W | P21W | P21/5W |  | C5W | C7W |  |  |  | C7W |  |  | C7W
REN0AI0AD | RENAULT | CLIO | CLIO 3P 03.96>08.98 | BER3P | RN Alize 1.2 | E1171 60ch (44kw) 5cv M5 | 1996-03 -> 1996-09 |  | W5W | P21/5W | H4 | H4 |  | P21W | P21W | W5W | H3 | P21W | P21W | P21/5W |  | C5W | C7W |  |  |  | C7W |  |  | C7W
REN0AI0AT | RENAULT | CLIO | CLIO 3P 03.96>08.98 | BER3P | RC 1.2 09.96>02.97 | E1171 60ch (44kw) 7cv M5 | 1996-09 -> 1997-02 |  | W5W | P21/5W | H4 | H4 |  | P21W | P21W | W5W | H3 | P21W | P21W | P21/5W |  | C5W | C7W |  |  |  | C7W |  |  | C7W
REN0AI0BP | RENAULT | CLIO | CLIO 3P 03.96>08.98 | BER3P | RC 1.2 03.97> | E1149 60ch (44kw) 7cv M5 | 1997-03 -> 1998-08 |  | W5W | P21/5W | H4 | H4 |  | P21W | P21W | W5W | H3 | P21W | P21W | P21/5W |  | C5W | C7W |  |  |  | C7W |  |  | C7W
REN0AI0AU | RENAULT | CLIO | CLIO 3P 03.96>08.98 | BER3P | Confort 1.2 Societe | E1171 60ch (44kw) 7cv M5 | 1996-09 -> 1996-12 |  | W5W | P21/5W | H4 | H4 |  | P21W | P21W | W5W | H3 | P21W | P21W | P21/5W |  | C5W | C7W |  |  |  | C7W |  |  | C7W
REN0AI0AX | RENAULT | CLIO | CLIO 3P 03.96>08.98 | BER3P | Fidji 1.4 | E1390 75ch (55kw) 7cv M5 | 1996-09 -> 1998-01 |  | W5W | P21/5W | H4 | H4 |  | P21W | P21W | W5W | H3 | P21W | P21W | P21/5W |  | C5W | C7W |  |  |  | C7W |  |  | C7W
REN0AI0AY | RENAULT | CLIO | CLIO 3P 03.96>08.98 | BER3P | Fidji 1.4 Auto>12.96 | E1390 75ch (55kw) 6cv A3 | 1996-09 -> 1996-12 |  | W5W | P21/5W | H4 | H4 |  | P21W | P21W | W5W | H3 | P21W | P21W | P21/5W |  | C5W | C7W |  |  |  | C7W |  |  | C7W
REN0AI0BF | RENAULT | CLIO | CLIO 3P 03.96>08.98 | BER3P | Fidji 1.4 A 12.96>98 | E1390 75ch (55kw) 6cv A3 | 1996-12 -> 1998-01 |  | W5W | P21/5W | H4 | H4 |  | P21W | P21W | W5W | H3 | P21W | P21W | P21/5W |  | C5W | C7W |  |  |  | C7W |  |  | C7W
REN0AI0AZ | RENAULT | CLIO | CLIO 3P 03.96>08.98 | BER3P | RT 1.4 09.96>09.97 | E1390 75ch (55kw) 6cv M5 | 1996-09 -> 1997-09 |  | W5W | P21/5W | H4 | H4 |  | P21W | P21W | W5W | H3 | P21W | P21W | P21/5W |  | C5W | C7W |  |  |  | C7W |  |  | C7W
REN0AI0BA | RENAULT | CLIO | CLIO 3P 03.96>08.98 | BER3P | S 09.96>09.97 | E1390 75ch (55kw) 6cv M5 | 1996-09 -> 1997-09 |  | W5W | P21/5W | H4 | H4 |  | P21W | P21W | W5W | H3 | P21W | P21W | P21/5W |  | C5W | C7W |  |  |  | C7W |  |  | C7W
REN0AI0AE | RENAULT | CLIO | CLIO 3P 03.96>08.98 | BER3P | RN 1.4 | E1390 80ch (59kw) 7cv M5 | 1996-03 -> 1996-09 |  | W5W | P21/5W | H4 | H4 |  | P21W | P21W | W5W | H3 | P21W | P21W | P21/5W |  | C5W | C7W |  |  |  | C7W |  |  | C7W
REN0AI0AR | RENAULT | CLIO | CLIO 3P 03.96>08.98 | BER3P | RN 1.4 Auto | E1390 80ch (59kw) 6cv A3 | 1996-03 -> 1996-09 |  | W5W | P21/5W | H4 | H4 |  | P21W | P21W | W5W | H3 | P21W | P21W | P21/5W |  | C5W | C7W |  |  |  | C7W |  |  | C7W
REN0AI0AF | RENAULT | CLIO | CLIO 3P 03.96>08.98 | BER3P | RN Alize 1.4 | E1390 80ch (59kw) 7cv M5 | 1996-03 -> 1996-09 |  | W5W | P21/5W | H4 | H4 |  | P21W | P21W | W5W | H3 | P21W | P21W | P21/5W |  | C5W | C7W |  |  |  | C7W |  |  | C7W
REN0AI0AG | RENAULT | CLIO | CLIO 3P 03.96>08.98 | BER3P | RT 1.4 >09.96 | E1390 80ch (59kw) 7cv M5 | 1996-03 -> 1996-09 |  | W5W | P21/5W | H4 | H4 |  | P21W | P21W | W5W | H3 | P21W | P21W | P21/5W |  | C5W | C7W |  |  |  | C7W |  |  | C7W
REN0AI0AH | RENAULT | CLIO | CLIO 3P 03.96>08.98 | BER3P | S >09.96 | E1390 80ch (59kw) 7cv M5 | 1996-03 -> 1996-09 |  | W5W | P21/5W | H4 | H4 |  | P21W | P21W | W5W | H3 | P21W | P21W | P21/5W |  | C5W | C7W |  |  |  | C7W |  |  | C7W
REN0AI0BO | RENAULT | CLIO | CLIO 3P 03.96>08.98 | BER3P | Alize 1.4 | E1390 75ch (55kw) 7cv M5 | 1997-02 -> 1997-09 |  | W5W | P21/5W | H4 | H4 |  | P21W | P21W | W5W | H3 | P21W | P21W | P21/5W |  | C5W | C7W |  |  |  | C7W |  |  | C7W
REN0AI0AI | RENAULT | CLIO | CLIO 3P 03.96>08.98 | BER3P | RSi | E1783 110ch (81kw) 9cv M5 | 1996-03 -> 1997-06 |  | W5W | P21/5W | H4 | H4 |  | P21W | P21W | W5W | H3 | P21W | P21W | P21/5W |  | C5W | C7W |  |  |  | C7W |  |  | C7W
REN0AI0AJ | RENAULT | CLIO | CLIO 3P 03.96>08.98 | BER3P | Baccara | E1783 95ch (70kw) 8cv M5 | 1996-03 -> 1996-12 |  | W5W | P21/5W | H4 | H4 |  | P21W | P21W | W5W | H3 | P21W | P21W | P21/5W |  | C5W | C7W |  |  |  | C7W |  |  | C7W
REN0AI0AS | RENAULT | CLIO | CLIO 3P 03.96>08.98 | BER3P | Baccara Auto | E1783 92ch (68kw) 9cv A4 | 1996-03 -> 1996-12 |  | W5W | P21/5W | H4 | H4 |  | P21W | P21W | W5W | H3 | P21W | P21W | P21/5W |  | C5W | C7W |  |  |  | C7W |  |  | C7W
REN0AI0BG | RENAULT | CLIO | CLIO 3P 03.96>08.98 | BER3P | Initiale | E1783 95ch (70kw) 8cv M5 | 1996-12 -> 1997-06 |  | W5W | P21/5W | H4 | H4 |  | P21W | P21W | W5W | H3 | P21W | P21W | P21/5W |  | C5W | C7W |  |  |  | C7W |  |  | C7W
REN0AI0BH | RENAULT | CLIO | CLIO 3P 03.96>08.98 | BER3P | Initiale Auto | E1783 92ch (68kw) 9cv A4 | 1996-12 -> 1997-06 |  | W5W | P21/5W | H4 | H4 |  | P21W | P21W | W5W | H3 | P21W | P21W | P21/5W |  | C5W | C7W |  |  |  | C7W |  |  | C7W
REN0AI0AP | RENAULT | CLIO | CLIO 3P 03.96>08.98 | BER3P | RC 1.9D 55ch >06.97 | D1870 54ch (40kw) 7cv M5 | 1996-03 -> 1997-06 |  | W5W | P21/5W | H4 | H4 |  | P21W | P21W | W5W | H3 | P21W | P21W | P21/5W |  | C5W | C7W |  |  |  | C7W |  |  | C7W
REN0AI0BU | RENAULT | CLIO | CLIO 3P 03.96>08.98 | BER3P | RC D 55ch 7.97>8.98 | D1870 54ch (40kw) 7cv M5 | 1997-07 -> 1998-08 |  | W5W | P21/5W | H4 | H4 |  | P21W | P21W | W5W | H3 | P21W | P21W | P21/5W |  | C5W | C7W |  |  |  | C7W |  |  | C7W
REN0AI0BB | RENAULT | CLIO | CLIO 3P 03.96>08.98 | BER3P | Conf D 55 Soc >12.96 | D1870 54ch (40kw) 7cv M5 | 1996-09 -> 1996-12 |  | W5W | P21/5W | H4 | H4 |  | P21W | P21W | W5W | H3 | P21W | P21W | P21/5W |  | C5W | C7W |  |  |  | C7W |  |  | C7W
REN0AI0BQ | RENAULT | CLIO | CLIO 3P 03.96>08.98 | BER3P | Conf D55 Soc >06.97 | D1870 54ch (40kw) 7cv M5 | 1997-05 -> 1997-06 |  | W5W | P21/5W | H4 | H4 |  | P21W | P21W | W5W | H3 | P21W | P21W | P21/5W |  | C5W | C7W |  |  |  | C7W |  |  | C7W
REN0AI0BV | RENAULT | CLIO | CLIO 3P 03.96>08.98 | BER3P | Co D55 Soc 7.97>8.98 | D1870 54ch (40kw) 7cv M5 | 1997-07 -> 1998-08 |  | W5W | P21/5W | H4 | H4 |  | P21W | P21W | W5W | H3 | P21W | P21W | P21/5W |  | C5W | C7W |  |  |  | C7W |  |  | C7W
REN0AI0BN | RENAULT | CLIO | CLIO 3P 03.96>08.98 | BER3P | Chipie 1.9D 6CV | D1870 65ch (48kw) 6cv M5 | 1997-01 -> 1998-06 |  | W5W | P21/5W | H4 | H4 |  | P21W | P21W | W5W | H3 | P21W | P21W | P21/5W |  | C5W | C7W |  |  |  | C7W |  |  | C7W
REN0AI0CA | RENAULT | CLIO | CLIO 3P 03.96>08.98 | BER3P | Chipie 1.9D 5CV | D1870 65ch (48kw) 5cv M5 | 1998-07 -> 1998-08 |  | W5W | P21/5W | H4 | H4 |  | P21W | P21W | W5W | H3 | P21W | P21W | P21/5W |  | C5W | C7W |  |  |  | C7W |  |  | C7W
REN0AI0BZ | RENAULT | CLIO | CLIO 3P 03.96>08.98 | BER3P | Super Chipie D | D1870 65ch (48kw) 6cv M5 | 1997-09 -> 1998-01 |  | W5W | P21/5W | H4 | H4 |  | P21W | P21W | W5W | H3 | P21W | P21W | P21/5W |  | C5W | C7W |  |  |  | C7W |  |  | C7W
REN0AI0AK | RENAULT | CLIO | CLIO 3P 03.96>08.98 | BER3P | RL 1.9D >12.96 | D1870 65ch (48kw) 6cv M5 | 1996-03 -> 1996-12 |  | W5W | P21/5W | H4 | H4 |  | P21W | P21W | W5W | H3 | P21W | P21W | P21/5W |  | C5W | C7W |  |  |  | C7W |  |  | C7W
REN0AI0BI | RENAULT | CLIO | CLIO 3P 03.96>08.98 | BER3P | RL 1.9D 12.96>12.96 | D1870 65ch (48kw) 6cv M5 | 1996-12 -> 1996-12 |  | W5W | P21/5W | H4 | H4 |  | P21W | P21W | W5W | H3 | P21W | P21W | P21/5W |  | C5W | C7W |  |  |  | C7W |  |  | C7W
REN0AI0BC | RENAULT | CLIO | CLIO 3P 03.96>08.98 | BER3P | Oasis 1.9D >12.96 | D1870 65ch (48kw) 6cv M5 | 1996-09 -> 1996-12 |  | W5W | P21/5W | H4 | H4 |  | P21W | P21W | W5W | H3 | P21W | P21W | P21/5W |  | C5W | C7W |  |  |  | C7W |  |  | C7W
REN0AI0BJ | RENAULT | CLIO | CLIO 3P 03.96>08.98 | BER3P | Oasis D 12.96>09.97 | D1870 65ch (48kw) 6cv M5 | 1996-12 -> 1997-09 |  | W5W | P21/5W | H4 | H4 |  | P21W | P21W | W5W | H3 | P21W | P21W | P21/5W |  | C5W | C7W |  |  |  | C7W |  |  | C7W
REN0AI0BT | RENAULT | CLIO | CLIO 3P 03.96>08.98 | BER3P | Aida 1.9D | D1870 65ch (48kw) 6cv M5 | 1997-07 -> 1997-12 |  | W5W | P21/5W | H4 | H4 |  | P21W | P21W | W5W | H3 | P21W | P21W | P21/5W |  | C5W | C7W |  |  |  | C7W |  |  | C7W
REN0AI0BD | RENAULT | CLIO | CLIO 3P 03.96>08.98 | BER3P | Fidji 1.9D >12.96 | D1870 65ch (48kw) 6cv M5 | 1996-09 -> 1996-12 |  | W5W | P21/5W | H4 | H4 |  | P21W | P21W | W5W | H3 | P21W | P21W | P21/5W |  | C5W | C7W |  |  |  | C7W |  |  | C7W
REN0AI0BK | RENAULT | CLIO | CLIO 3P 03.96>08.98 | BER3P | Fidji D 12.96>01.98 | D1870 65ch (48kw) 6cv M5 | 1996-12 -> 1998-01 |  | W5W | P21/5W | H4 | H4 |  | P21W | P21W | W5W | H3 | P21W | P21W | P21/5W |  | C5W | C7W |  |  |  | C7W |  |  | C7W
REN0AI0AL | RENAULT | CLIO | CLIO 3P 03.96>08.98 | BER3P | Be Bop 1.9D | D1870 65ch (48kw) 6cv M5 | 1996-03 -> 1996-09 |  | W5W | P21/5W | H4 | H4 |  | P21W | P21W | W5W | H3 | P21W | P21W | P21/5W |  | C5W | C7W |  |  |  | C7W |  |  | C7W
REN0AI0AM | RENAULT | CLIO | CLIO 3P 03.96>08.98 | BER3P | RN 1.9D | D1870 65ch (48kw) 6cv M5 | 1996-03 -> 1996-09 |  | W5W | P21/5W | H4 | H4 |  | P21W | P21W | W5W | H3 | P21W | P21W | P21/5W |  | C5W | C7W |  |  |  | C7W |  |  | C7W
REN0AI0AN | RENAULT | CLIO | CLIO 3P 03.96>08.98 | BER3P | RT 1.9D >12.96 | D1870 65ch (48kw) 6cv M5 | 1996-03 -> 1996-12 |  | W5W | P21/5W | H4 | H4 |  | P21W | P21W | W5W | H3 | P21W | P21W | P21/5W |  | C5W | C7W |  |  |  | C7W |  |  | C7W
REN0AI0BL | RENAULT | CLIO | CLIO 3P 03.96>08.98 | BER3P | RT 1.9D 12.96>09.97 | D1870 65ch (48kw) 6cv M5 | 1996-12 -> 1997-09 |  | W5W | P21/5W | H4 | H4 |  | P21W | P21W | W5W | H3 | P21W | P21W | P21/5W |  | C5W | C7W |  |  |  | C7W |  |  | C7W
REN0AI0AQ | RENAULT | CLIO | CLIO 3P 03.96>08.98 | BER3P | RC 1.9D 65ch >06.97 | D1870 65ch (48kw) 7cv M5 | 1996-03 -> 1997-06 |  | W5W | P21/5W | H4 | H4 |  | P21W | P21W | W5W | H3 | P21W | P21W | P21/5W |  | C5W | C7W |  |  |  | C7W |  |  | C7W
REN0AI0BW | RENAULT | CLIO | CLIO 3P 03.96>08.98 | BER3P | RC D 65ch 07.97>8.98 | D1870 65ch (48kw) 7cv M5 | 1997-07 -> 1998-08 |  | W5W | P21/5W | H4 | H4 |  | P21W | P21W | W5W | H3 | P21W | P21W | P21/5W |  | C5W | C7W |  |  |  | C7W |  |  | C7W
REN0AI0BE | RENAULT | CLIO | CLIO 3P 03.96>08.98 | BER3P | Conf D 65 Soc >12.96 | D1870 65ch (48kw) 7cv M5 | 1996-09 -> 1996-12 |  | W5W | P21/5W | H4 | H4 |  | P21W | P21W | W5W | H3 | P21W | P21W | P21/5W |  | C5W | C7W |  |  |  | C7W |  |  | C7W
REN0AI0BR | RENAULT | CLIO | CLIO 3P 03.96>08.98 | BER3P | Conf D 65 Soc >06.97 | D1870 65ch (48kw) 7cv M5 | 1997-05 -> 1997-06 |  | W5W | P21/5W | H4 | H4 |  | P21W | P21W | W5W | H3 | P21W | P21W | P21/5W |  | C5W | C7W |  |  |  | C7W |  |  | C7W
REN0AI0BX | RENAULT | CLIO | CLIO 3P 03.96>08.98 | BER3P | Co D 65 So 7.97>8.98 | D1870 65ch (48kw) 7cv M5 | 1997-07 -> 1998-08 |  | W5W | P21/5W | H4 | H4 |  | P21W | P21W | W5W | H3 | P21W | P21W | P21/5W |  | C5W | C7W |  |  |  | C7W |  |  | C7W
REN0AJ0BK | RENAULT | CLIO | CLIO 5P 03.96>08.98 | BER5P | Chipie 1.2 | E1149 60ch (44kw) 4cv M5 | 1997-01 -> 1998-08 |  | W5W | P21/5W | H4 | H4 |  | P21W | P21W | W5W | H3 | P21W | P21W | P21/5W |  | C5W | C7W |  |  |  | C7W |  |  | C7W
REN0AJ0BP | RENAULT | CLIO | CLIO 5P 03.96>08.98 | BER5P | Super Chipie 1.2 | E1149 60ch (44kw) 4cv M5 | 1997-09 -> 1998-01 |  | W5W | P21/5W | H4 | H4 |  | P21W | P21W | W5W | H3 | P21W | P21W | P21/5W |  | C5W | C7W |  |  |  | C7W |  |  | C7W
REN0AJ0AS | RENAULT | CLIO | CLIO 5P 03.96>08.98 | BER5P | Oasis 1.2 | E1149 60ch (44kw) 5cv M5 | 1996-09 -> 1997-09 |  | W5W | P21/5W | H4 | H4 |  | P21W | P21W | W5W | H3 | P21W | P21W | P21/5W |  | C5W | C7W |  |  |  | C7W |  |  | C7W
REN0AJ0BN | RENAULT | CLIO | CLIO 5P 03.96>08.98 | BER5P | Aida 1.2 | E1149 60ch (44kw) 4cv M5 | 1997-07 -> 1997-12 |  | W5W | P21/5W | H4 | H4 |  | P21W | P21W | W5W | H3 | P21W | P21W | P21/5W |  | C5W | C7W |  |  |  | C7W |  |  | C7W
REN0AJ0AB | RENAULT | CLIO | CLIO 5P 03.96>08.98 | BER5P | Be Bop 1.2 | E1149 60ch (44kw) 5cv M5 | 1996-03 -> 1996-09 |  | W5W | P21/5W | H4 | H4 |  | P21W | P21W | W5W | H3 | P21W | P21W | P21/5W |  | C5W | C7W |  |  |  | C7W |  |  | C7W
REN0AJ0AC | RENAULT | CLIO | CLIO 5P 03.96>08.98 | BER5P | RN 1.2 | E1149 60ch (44kw) 5cv M5 | 1996-03 -> 1996-09 |  | W5W | P21/5W | H4 | H4 |  | P21W | P21W | W5W | H3 | P21W | P21W | P21/5W |  | C5W | C7W |  |  |  | C7W |  |  | C7W
REN0AJ0AT | RENAULT | CLIO | CLIO 5P 03.96>08.98 | BER5P | Fidji 1.2 | E1149 60ch (44kw) 5cv M5 | 1996-09 -> 1998-01 |  | W5W | P21/5W | H4 | H4 |  | P21W | P21W | W5W | H3 | P21W | P21W | P21/5W |  | C5W | C7W |  |  |  | C7W |  |  | C7W
REN0AJ0AA | RENAULT | CLIO | CLIO 5P 03.96>08.98 | BER5P | RL 1.2 | E1171 60ch (44kw) 4cv M5 | 1996-03 -> 1996-12 |  | W5W | P21/5W | H4 | H4 |  | P21W | P21W | W5W | H3 | P21W | P21W | P21/5W |  | C5W | C7W |  |  |  | C7W |  |  | C7W
REN0AJ0AD | RENAULT | CLIO | CLIO 5P 03.96>08.98 | BER5P | RN Alize 1.2 | E1171 60ch (44kw) 5cv M5 | 1996-03 -> 1996-09 |  | W5W | P21/5W | H4 | H4 |  | P21W | P21W | W5W | H3 | P21W | P21W | P21/5W |  | C5W | C7W |  |  |  | C7W |  |  | C7W
REN0AJ0AU | RENAULT | CLIO | CLIO 5P 03.96>08.98 | BER5P | Fidji 1.4 | E1390 75ch (55kw) 7cv M5 | 1996-09 -> 1998-01 |  | W5W | P21/5W | H4 | H4 |  | P21W | P21W | W5W | H3 | P21W | P21W | P21/5W |  | C5W | C7W |  |  |  | C7W |  |  | C7W
REN0AJ0AV | RENAULT | CLIO | CLIO 5P 03.96>08.98 | BER5P | Fidji 1.4 Auto>12.96 | E1390 75ch (55kw) 6cv A3 | 1996-09 -> 1996-12 |  | W5W | P21/5W | H4 | H4 |  | P21W | P21W | W5W | H3 | P21W | P21W | P21/5W |  | C5W | C7W |  |  |  | C7W |  |  | C7W
REN0AJ0AZ | RENAULT | CLIO | CLIO 5P 03.96>08.98 | BER5P | Fidji 1.4 A 12.96>98 | E1390 75ch (55kw) 6cv A3 | 1996-12 -> 1998-01 |  | W5W | P21/5W | H4 | H4 |  | P21W | P21W | W5W | H3 | P21W | P21W | P21/5W |  | C5W | C7W |  |  |  | C7W |  |  | C7W
REN0AJ0AE | RENAULT | CLIO | CLIO 5P 03.96>08.98 | BER5P | RN 1.4 | E1390 80ch (59kw) 7cv M5 | 1996-03 -> 1996-09 |  | W5W | P21/5W | H4 | H4 |  | P21W | P21W | W5W | H3 | P21W | P21W | P21/5W |  | C5W | C7W |  |  |  | C7W |  |  | C7W
REN0AJ0AN | RENAULT | CLIO | CLIO 5P 03.96>08.98 | BER5P | RN 1.4 Auto | E1390 80ch (59kw) 6cv A3 | 1996-03 -> 1996-09 |  | W5W | P21/5W | H4 | H4 |  | P21W | P21W | W5W | H3 | P21W | P21W | P21/5W |  | C5W | C7W |  |  |  | C7W |  |  | C7W
REN0AJ0AF | RENAULT | CLIO | CLIO 5P 03.96>08.98 | BER5P | RN Alize 1.4 | E1390 80ch (59kw) 7cv M5 | 1996-03 -> 1996-09 |  | W5W | P21/5W | H4 | H4 |  | P21W | P21W | W5W | H3 | P21W | P21W | P21/5W |  | C5W | C7W |  |  |  | C7W |  |  | C7W
REN0AJ0AG | RENAULT | CLIO | CLIO 5P 03.96>08.98 | BER5P | RT 1.4 >09.96 | E1390 80ch (59kw) 7cv M5 | 1996-03 -> 1996-09 |  | W5W | P21/5W | H4 | H4 |  | P21W | P21W | W5W | H3 | P21W | P21W | P21/5W |  | C5W | C7W |  |  |  | C7W |  |  | C7W
REN0AJ0AW | RENAULT | CLIO | CLIO 5P 03.96>08.98 | BER5P | RT 1.4 09.96>09.97 | E1390 75ch (55kw) 7cv M5 | 1996-09 -> 1997-09 |  | W5W | P21/5W | H4 | H4 |  | P21W | P21W | W5W | H3 | P21W | P21W | P21/5W |  | C5W | C7W |  |  |  | C7W |  |  | C7W
REN0AJ0BM | RENAULT | CLIO | CLIO 5P 03.96>08.98 | BER5P | Alize 1.4 | E1390 75ch (55kw) 7cv M5 | 1997-02 -> 1997-09 |  | W5W | P21/5W | H4 | H4 |  | P21W | P21W | W5W | H3 | P21W | P21W | P21/5W |  | C5W | C7W |  |  |  | C7W |  |  | C7W
REN0AJ0AH | RENAULT | CLIO | CLIO 5P 03.96>08.98 | BER5P | RT 1.8 >12.96 | E1783 95ch (70kw) 7cv M5 | 1996-03 -> 1996-12 |  | W5W | P21/5W | H4 | H4 |  | P21W | P21W | W5W | H3 | P21W | P21W | P21/5W |  | C5W | C7W |  |  |  | C7W |  |  | C7W
REN0AJ0AO | RENAULT | CLIO | CLIO 5P 03.96>08.98 | BER5P | RT 1.8 Clim >12.96 | E1783 95ch (70kw) 9cv M5 | 1996-03 -> 1996-12 |  | W5W | P21/5W | H4 | H4 |  | P21W | P21W | W5W | H3 | P21W | P21W | P21/5W |  | C5W | C7W |  |  |  | C7W |  |  | C7W
REN0AJ0AP | RENAULT | CLIO | CLIO 5P 03.96>08.98 | BER5P | RT 1.8 Auto >12.96 | E1783 92ch (68kw) 7cv A4 | 1996-03 -> 1996-12 |  | W5W | P21/5W | H4 | H4 |  | P21W | P21W | W5W | H3 | P21W | P21W | P21/5W |  | C5W | C7W |  |  |  | C7W |  |  | C7W
REN0AJ0AQ | RENAULT | CLIO | CLIO 5P 03.96>08.98 | BER5P | RT 1.8 A Clim >12.96 | E1783 92ch (68kw) 9cv A4 | 1996-03 -> 1996-12 |  | W5W | P21/5W | H4 | H4 |  | P21W | P21W | W5W | H3 | P21W | P21W | P21/5W |  | C5W | C7W |  |  |  | C7W |  |  | C7W
REN0AJ0BA | RENAULT | CLIO | CLIO 5P 03.96>08.98 | BER5P | RT 1.8 12.96>06.97 | E1783 95ch (70kw) 7cv M5 | 1996-12 -> 1997-06 |  | W5W | P21/5W | H4 | H4 |  | P21W | P21W | W5W | H3 | P21W | P21W | P21/5W |  | C5W | C7W |  |  |  | C7W |  |  | C7W
REN0AJ0BB | RENAULT | CLIO | CLIO 5P 03.96>08.98 | BER5P | RT 1.8 Clim 96>97 | E1783 95ch (70kw) 8cv M5 | 1996-12 -> 1997-06 |  | W5W | P21/5W | H4 | H4 |  | P21W | P21W | W5W | H3 | P21W | P21W | P21/5W |  | C5W | C7W |  |  |  | C7W |  |  | C7W
REN0AJ0BC | RENAULT | CLIO | CLIO 5P 03.96>08.98 | BER5P | RT 1.8 Auto 96>97 | E1783 92ch (68kw) 7cv A4 | 1996-12 -> 1997-06 |  | W5W | P21/5W | H4 | H4 |  | P21W | P21W | W5W | H3 | P21W | P21W | P21/5W |  | C5W | C7W |  |  |  | C7W |  |  | C7W
REN0AJ0BD | RENAULT | CLIO | CLIO 5P 03.96>08.98 | BER5P | RT 1.8 A Clim 96>97 | E1783 92ch (68kw) 9cv M5 | 1996-12 -> 1997-06 |  | W5W | P21/5W | H4 | H4 |  | P21W | P21W | W5W | H3 | P21W | P21W | P21/5W |  | C5W | C7W |  |  |  | C7W |  |  | C7W
REN0AJ0AI | RENAULT | CLIO | CLIO 5P 03.96>08.98 | BER5P | Baccara | E1783 95ch (70kw) 9cv M5 | 1996-03 -> 1996-12 |  | W5W | P21/5W | H4 | H4 |  | P21W | P21W | W5W | H3 | P21W | P21W | P21/5W |  | C5W | C7W |  |  |  | C7W |  |  | C7W
REN0AJ0AR | RENAULT | CLIO | CLIO 5P 03.96>08.98 | BER5P | Baccara Auto | E1783 92ch (68kw) 9cv A4 | 1996-03 -> 1996-12 |  | W5W | P21/5W | H4 | H4 |  | P21W | P21W | W5W | H3 | P21W | P21W | P21/5W |  | C5W | C7W |  |  |  | C7W |  |  | C7W
REN0AJ0BE | RENAULT | CLIO | CLIO 5P 03.96>08.98 | BER5P | Initiale | E1783 95ch (70kw) 8cv M5 | 1996-12 -> 1997-06 |  | W5W | P21/5W | H4 | H4 |  | P21W | P21W | W5W | H3 | P21W | P21W | P21/5W |  | C5W | C7W |  |  |  | C7W |  |  | C7W
REN0AJ0BF | RENAULT | CLIO | CLIO 5P 03.96>08.98 | BER5P | Initiale Auto | E1783 92ch (68kw) 9cv A4 | 1996-12 -> 1997-06 |  | W5W | P21/5W | H4 | H4 |  | P21W | P21W | W5W | H3 | P21W | P21W | P21/5W |  | C5W | C7W |  |  |  | C7W |  |  | C7W
REN0AJ0BL | RENAULT | CLIO | CLIO 5P 03.96>08.98 | BER5P | Chipie 1.9D 6CV | D1870 65ch (48kw) 6cv M5 | 1997-01 -> 1998-06 |  | W5W | P21/5W | H4 | H4 |  | P21W | P21W | W5W | H3 | P21W | P21W | P21/5W |  | C5W | C7W |  |  |  | C7W |  |  | C7W
REN0AJ0BR | RENAULT | CLIO | CLIO 5P 03.96>08.98 | BER5P | Chipie 1.9D 5CV | D1870 65ch (48kw) 5cv M5 | 1998-07 -> 1998-08 |  | W5W | P21/5W | H4 | H4 |  | P21W | P21W | W5W | H3 | P21W | P21W | P21/5W |  | C5W | C7W |  |  |  | C7W |  |  | C7W
REN0AJ0BQ | RENAULT | CLIO | CLIO 5P 03.96>08.98 | BER5P | Super Chipie 1.9D | D1870 65ch (48kw) 6cv M5 | 1997-09 -> 1998-01 |  | W5W | P21/5W | H4 | H4 |  | P21W | P21W | W5W | H3 | P21W | P21W | P21/5W |  | C5W | C7W |  |  |  | C7W |  |  | C7W
REN0AJ0AJ | RENAULT | CLIO | CLIO 5P 03.96>08.98 | BER5P | RL 1.9D >12.96 | D1870 65ch (48kw) 6cv M5 | 1996-03 -> 1996-12 |  | W5W | P21/5W | H4 | H4 |  | P21W | P21W | W5W | H3 | P21W | P21W | P21/5W |  | C5W | C7W |  |  |  | C7W |  |  | C7W
REN0AJ0BG | RENAULT | CLIO | CLIO 5P 03.96>08.98 | BER5P | RL 1.9D (12.96) | D1870 65ch (48kw) 6cv M5 | 1996-12 -> 1996-12 |  | W5W | P21/5W | H4 | H4 |  | P21W | P21W | W5W | H3 | P21W | P21W | P21/5W |  | C5W | C7W |  |  |  | C7W |  |  | C7W
REN0AJ0AX | RENAULT | CLIO | CLIO 5P 03.96>08.98 | BER5P | Oasis 1.9D >12.96 | D1870 65ch (48kw) 6cv M5 | 1996-09 -> 1996-12 |  | W5W | P21/5W | H4 | H4 |  | P21W | P21W | W5W | H3 | P21W | P21W | P21/5W |  | C5W | C7W |  |  |  | C7W |  |  | C7W
REN0AJ0BH | RENAULT | CLIO | CLIO 5P 03.96>08.98 | BER5P | Oasis D 12.96>09.97 | D1870 65ch (48kw) 6cv M5 | 1996-12 -> 1997-09 |  | W5W | P21/5W | H4 | H4 |  | P21W | P21W | W5W | H3 | P21W | P21W | P21/5W |  | C5W | C7W |  |  |  | C7W |  |  | C7W
REN0AJ0BO | RENAULT | CLIO | CLIO 5P 03.96>08.98 | BER5P | Aida 1.9D | D1870 65ch (48kw) 6cv M5 | 1997-07 -> 1997-12 |  | W5W | P21/5W | H4 | H4 |  | P21W | P21W | W5W | H3 | P21W | P21W | P21/5W |  | C5W | C7W |  |  |  | C7W |  |  | C7W
REN0AJ0AK | RENAULT | CLIO | CLIO 5P 03.96>08.98 | BER5P | BE Bop 1.9D | D1870 65ch (48kw) 6cv M5 | 1996-03 -> 1996-09 |  | W5W | P21/5W | H4 | H4 |  | P21W | P21W | W5W | H3 | P21W | P21W | P21/5W |  | C5W | C7W |  |  |  | C7W |  |  | C7W
REN0AJ0AL | RENAULT | CLIO | CLIO 5P 03.96>08.98 | BER5P | RN 1.9D | D1870 65ch (48kw) 6cv M5 | 1996-03 -> 1996-09 |  | W5W | P21/5W | H4 | H4 |  | P21W | P21W | W5W | H3 | P21W | P21W | P21/5W |  | C5W | C7W |  |  |  | C7W |  |  | C7W
REN0AJ0AY | RENAULT | CLIO | CLIO 5P 03.96>08.98 | BER5P | Fidji 1.9D >12.96 | D1870 65ch (48kw) 6cv M5 | 1996-09 -> 1996-12 |  | W5W | P21/5W | H4 | H4 |  | P21W | P21W | W5W | H3 | P21W | P21W | P21/5W |  | C5W | C7W |  |  |  | C7W |  |  | C7W
REN0AJ0BI | RENAULT | CLIO | CLIO 5P 03.96>08.98 | BER5P | Fidji 1.9D 12.96>98 | D1870 65ch (48kw) 6cv M5 | 1996-12 -> 1998-01 |  | W5W | P21/5W | H4 | H4 |  | P21W | P21W | W5W | H3 | P21W | P21W | P21/5W |  | C5W | C7W |  |  |  | C7W |  |  | C7W
REN0AJ0AM | RENAULT | CLIO | CLIO 5P 03.96>08.98 | BER5P | RT 1.9D >12.96 | D1870 65ch (48kw) 6cv M5 | 1996-03 -> 1996-12 |  | W5W | P21/5W | H4 | H4 |  | P21W | P21W | W5W | H3 | P21W | P21W | P21/5W |  | C5W | C7W |  |  |  | C7W |  |  | C7W
REN0AJ0BJ | RENAULT | CLIO | CLIO 5P 03.96>08.98 | BER5P | RT 1.9D 12.96>09.97 | D1870 65ch (48kw) 6cv M5 | 1996-12 -> 1997-09 |  | W5W | P21/5W | H4 | H4 |  | P21W | P21W | W5W | H3 | P21W | P21W | P21/5W |  | C5W | C7W |  |  |  | C7W |  |  | C7W
REN0BC0AA | RENAULT | CLIO | CLIO II 3P | BER3P | 1.2 5CV | E1149 60ch (44kw) 5cv M5 | 1998-03 -> 1998-06 | Simple / Double otiques | W5W | P21/5W | H4 / HB3 | H4 / H7 |  | PY21W | P21W | W5W | H1 | P21W | P21W | P21/5W | Renault | C5W | W5W | W5W |  |  | C7W |  |  |  | W5W
REN0BC0AM | RENAULT | CLIO | CLIO II 3P | BER3P | 1.2 4CV | E1149 60ch (44kw) 4cv M5 | 1998-07 -> 1999-12 | Simple / Double otiques | W5W | P21/5W | H4 / HB3 | H4 / H7 |  | PY21W | P21W | W5W | H1 | P21W | P21W | P21/5W | Renault | C5W | W5W | W5W |  |  | C7W |  |  |  | W5W
REN0BC0BL | RENAULT | CLIO | CLIO II 3P | BER3P | 1.2 GPL | E1149 60ch (44kw) 4cv M5 | 1999-03 -> 1999-12 | Simple / Double otiques | W5W | P21/5W | H4 / HB3 | H4 / H7 |  | PY21W | P21W | W5W | H1 | P21W | P21W | P21/5W | Renault | C5W | W5W | W5W |  |  | C7W |  |  |  | W5W
REN0BC0AY | RENAULT | CLIO | CLIO II 3P | BER3P | 1.2 Societe >11.2000 | E1149 60ch (44kw) 7cv M5 | 1998-08 -> 2000-11 | Simple / Double otiques | W5W | P21/5W | H4 / HB3 | H4 / H7 |  | PY21W | P21W | W5W | H1 | P21W | P21W | P21/5W | Renault | C5W | W5W | W5W |  |  | C7W |  |  |  | W5W
REN0BC0DC | RENAULT | CLIO | CLIO II 3P | BER3P | 1.2 Societe 11.2000> | E1149 60ch (44kw) 7cv M5 | 2000-11 -> |  | W5W | P21/5W | H7 / D2-S | H1 / H7 |  | PY21W | PY21W | W5W | H1 | P21W | P21W | P21/5W | Renault | C5W | W5W / C7W |  |  | R5W | C7W |  |  |  | W5W
REN0BC0BM | RENAULT | CLIO | CLIO II 3P | BER3P | 1.2 GPL Societe | E1149 60ch (44kw) 7cv M5 | 1999-03 -> 1999-12 | Simple / Double otiques | W5W | P21/5W | H4 / HB3 | H4 / H7 |  | PY21W | P21W | W5W | H1 | P21W | P21W | P21/5W | Renault | C5W | W5W | W5W |  |  | C7W |  |  |  | W5W
REN0BC0AB | RENAULT | CLIO | CLIO II 3P | BER3P | RTA 1.2 5CV | E1149 60ch (44kw) 5cv M5 | 1998-03 -> 1998-06 | Simple / Double otiques | W5W | P21/5W | H4 / HB3 | H4 / H7 |  | PY21W | P21W | W5W | H1 | P21W | P21W | P21/5W | Renault | C5W | W5W | W5W |  |  | C7W |  |  |  | W5W
REN0BC0AN | RENAULT | CLIO | CLIO II 3P | BER3P | RTA 1.2 4CV | E1149 60ch (44kw) 4cv M5 | 1998-07 -> 1999-12 | Simple / Double otiques | W5W | P21/5W | H4 / HB3 | H4 / H7 |  | PY21W | P21W | W5W | H1 | P21W | P21W | P21/5W | Renault | C5W | W5W | W5W |  |  | C7W |  |  |  | W5W
REN0BC0BN | RENAULT | CLIO | CLIO II 3P | BER3P | RTA 1.2 GPL | E1149 60ch (44kw) 4cv M5 | 1999-03 -> 1999-12 | Simple / Double otiques | W5W | P21/5W | H4 / HB3 | H4 / H7 |  | PY21W | P21W | W5W | H1 | P21W | P21W | P21/5W | Renault | C5W | W5W | W5W |  |  | C7W |  |  |  | W5W
REN0BC0AC | RENAULT | CLIO | CLIO II 3P | BER3P | RTE 1.2 5CV | E1149 60ch (44kw) 5cv M5 | 1998-03 -> 1998-06 | Simple / Double otiques | W5W | P21/5W | H4 / HB3 | H4 / H7 |  | PY21W | P21W | W5W | H1 | P21W | P21W | P21/5W | Renault | C5W | W5W | W5W |  |  | C7W |  |  |  | W5W
REN0BC0AO | RENAULT | CLIO | CLIO II 3P | BER3P | RTE 1.2 4CV | E1149 60ch (44kw) 4cv M5 | 1998-07 -> 2000-11 | Simple / Double otiques | W5W | P21/5W | H4 / HB3 | H4 / H7 |  | PY21W | P21W | W5W | H1 | P21W | P21W | P21/5W | Renault | C5W | W5W | W5W |  |  | C7W |  |  |  | W5W
REN0BC0DD | RENAULT | CLIO | CLIO II 3P | BER3P | RTE 1.2 | E1149 60ch (44kw) 4cv M5 | 2000-11 -> |  | W5W | P21/5W | H7 / D2-S | H1 / H7 |  | PY21W | PY21W | W5W | H1 | P21W | P21W | P21/5W | Renault | C5W | W5W / C7W |  |  | R5W | C7W |  |  |  | W5W
REN0BC0BO | RENAULT | CLIO | CLIO II 3P | BER3P | RTE 1.2 GPL | E1149 60ch (44kw) 4cv M5 | 1999-03 -> 1999-12 | Simple / Double otiques | W5W | P21/5W | H4 / HB3 | H4 / H7 |  | PY21W | P21W | W5W | H1 | P21W | P21W | P21/5W | Renault | C5W | W5W | W5W |  |  | C7W |  |  |  | W5W
REN0BC0CD | RENAULT | CLIO | CLIO II 3P | BER3P | RXE 1.2 >11.2000 | E1149 60ch (44kw) 4cv M5 | 2000-01 -> 2000-11 | Simple / Double otiques | W5W | P21/5W | H4 / HB3 | H4 / H7 |  | PY21W | P21W | W5W | H1 | P21W | P21W | P21/5W | Renault | C5W | W5W | W5W |  |  | C7W |  |  |  | W5W
REN0BC0DE | RENAULT | CLIO | CLIO II 3P | BER3P | RXE 1.2 11.2000> | E1149 60ch (44kw) 4cv M5 | 2000-11 -> |  | W5W | P21/5W | H7 / D2-S | H1 / H7 |  | PY21W | PY21W | W5W | H1 | P21W | P21W | P21/5W | Renault | C5W | W5W / C7W |  |  | R5W | C7W |  |  |  | W5W
REN0BC0BV | RENAULT | CLIO | CLIO II 3P | BER3P | Fidji 1.2 | E1149 60ch (44kw) 4cv M5 | 1999-10 -> 1999-12 | Simple / Double otiques | W5W | P21/5W | H4 / HB3 | H4 / H7 |  | PY21W | P21W | W5W | H1 | P21W | P21W | P21/5W | Renault | C5W | W5W | W5W |  |  | C7W |  |  |  | W5W
REN0BC0BH | RENAULT | CLIO | CLIO II 3P | BER3P | Alize 1.2 | E1149 60ch (44kw) 4cv M5 | 1999-02 -> 1999-08 | Simple / Double otiques | W5W | P21/5W | H4 / HB3 | H4 / H7 |  | PY21W | P21W | W5W | H1 | P21W | P21W | P21/5W | Renault | C5W | W5W | W5W |  |  | C7W |  |  |  | W5W
REN0BC0BP | RENAULT | CLIO | CLIO II 3P | BER3P | Myriade 1.2 | E1149 60ch (44kw) 4cv M5 | 1999-08 -> 1999-12 | Simple / Double otiques | W5W | P21/5W | H4 / HB3 | H4 / H7 |  | PY21W | P21W | W5W | H1 | P21W | P21W | P21/5W | Renault | C5W | W5W | W5W |  |  | C7W |  |  |  | W5W
REN0BC0BQ | RENAULT | CLIO | CLIO II 3P | BER3P | Myriade 1.2 GPL | E1149 60ch (44kw) 4cv M5 | 1999-08 -> 1999-12 | Simple / Double otiques | W5W | P21/5W | H4 / HB3 | H4 / H7 |  | PY21W | P21W | W5W | H1 | P21W | P21W | P21/5W | Renault | C5W | W5W | W5W |  |  | C7W |  |  |  | W5W
REN0BC0CW | RENAULT | CLIO | CLIO II 3P | BER3P | Ludo 1.2 >11.2000 | E1149 60ch (44kw) 4cv M5 | 2000-07 -> 2000-11 | Simple / Double otiques | W5W | P21/5W | H4 / HB3 | H4 / H7 |  | PY21W | P21W | W5W | H1 | P21W | P21W | P21/5W | Renault | C5W | W5W | W5W |  |  | C7W |  |  |  | W5W
REN0BC0DG | RENAULT | CLIO | CLIO II 3P | BER3P | Extreme 1.2 | E1149 60ch (44kw) 4cv M5 | 2000-11 -> |  | W5W | P21/5W | H7 / D2-S | H1 / H7 |  | PY21W | PY21W | W5W | H1 | P21W | P21W | P21/5W | Renault | C5W | W5W / C7W |  |  | R5W | C7W |  |  |  | W5W
REN0BC0CE | RENAULT | CLIO | CLIO II 3P | BER3P | MTV 1.2 | E1149 60ch (44kw) 4cv M5 | 2000-02 -> 2000-08 | Simple / Double otiques | W5W | P21/5W | H4 / HB3 | H4 / H7 |  | PY21W | P21W | W5W | H1 | P21W | P21W | P21/5W | Renault | C5W | W5W | W5W |  |  | C7W |  |  |  | W5W
REN0BC0DH | RENAULT | CLIO | CLIO II 3P | BER3P | Extreme 1.2 16v | E1149 75ch (55kw) 5cv M5 | 2000-11 -> |  | W5W | P21/5W | H7 / D2-S | H1 / H7 |  | PY21W | PY21W | W5W | H1 | P21W | P21W | P21/5W | Renault | C5W | W5W / C7W |  |  | R5W | C7W |  |  |  | W5W
REN0BC0AD | RENAULT | CLIO | CLIO II 3P | BER3P | RTA 1.4 7CV | E1390 75ch (55kw) 7cv M5 | 1998-03 -> 1998-06 | Simple / Double otiques | W5W | P21/5W | H4 / HB3 | H4 / H7 |  | PY21W | P21W | W5W | H1 | P21W | P21W | P21/5W | Renault | C5W | W5W | W5W |  |  | C7W |  |  |  | W5W
REN0BC0AP | RENAULT | CLIO | CLIO II 3P | BER3P | RTA 1.4 5CV >01.99 | E1390 75ch (55kw) 5cv M5 | 1998-07 -> 1999-01 | Simple / Double otiques | W5W | P21/5W | H4 / HB3 | H4 / H7 |  | PY21W | P21W | W5W | H1 | P21W | P21W | P21/5W | Renault | C5W | W5W | W5W |  |  | C7W |  |  |  | W5W
REN0BC0BD | RENAULT | CLIO | CLIO II 3P | BER3P | RTA 1.4 02.99>12.99 | E1390 75ch (55kw) 5cv M5 | 1999-02 -> 1999-12 | Simple / Double otiques | W5W | P21/5W | H4 / HB3 | H4 / H7 |  | PY21W | P21W | W5W | H1 | P21W | P21W | P21/5W | Renault | C5W | W5W | W5W |  |  | C7W |  |  |  | W5W
REN0BC0AE | RENAULT | CLIO | CLIO II 3P | BER3P | RTE 1.4 7CV | E1390 75ch (55kw) 7cv M5 | 1998-03 -> 1998-06 | Simple / Double otiques | W5W | P21/5W | H4 / HB3 | H4 / H7 |  | PY21W | P21W | W5W | H1 | P21W | P21W | P21/5W | Renault | C5W | W5W | W5W |  |  | C7W |  |  |  | W5W
REN0BC0AQ | RENAULT | CLIO | CLIO II 3P | BER3P | RTE 1.4 5CV >01.99 | E1390 75ch (55kw) 5cv M5 | 1998-07 -> 1999-01 | Simple / Double otiques | W5W | P21/5W | H4 / HB3 | H4 / H7 |  | PY21W | P21W | W5W | H1 | P21W | P21W | P21/5W | Renault | C5W | W5W | W5W |  |  | C7W |  |  |  | W5W
REN0BC0BE | RENAULT | CLIO | CLIO II 3P | BER3P | RTE 1.4 02.99>12.99 | E1390 75ch (55kw) 5cv M5 | 1999-02 -> 1999-12 | Simple / Double otiques | W5W | P21/5W | H4 / HB3 | H4 / H7 |  | PY21W | P21W | W5W | H1 | P21W | P21W | P21/5W | Renault | C5W | W5W | W5W |  |  | C7W |  |  |  | W5W
REN0BC0CF | RENAULT | CLIO | CLIO II 3P | BER3P | RXE 1.4 >11.2000 | E1390 75ch (55kw) 5cv M5 | 2000-01 -> 2000-11 | Simple / Double otiques | W5W | P21/5W | H4 / HB3 | H4 / H7 |  | PY21W | P21W | W5W | H1 | P21W | P21W | P21/5W | Renault | C5W | W5W | W5W |  |  | C7W |  |  |  | W5W
REN0BC0BW | RENAULT | CLIO | CLIO II 3P | BER3P | Fidji 1.4 | E1390 75ch (55kw) 5cv M5 | 1999-10 -> 1999-12 | Simple / Double otiques | W5W | P21/5W | H4 / HB3 | H4 / H7 |  | PY21W | P21W | W5W | H1 | P21W | P21W | P21/5W | Renault | C5W | W5W | W5W |  |  | C7W |  |  |  | W5W
REN0BC0BI | RENAULT | CLIO | CLIO II 3P | BER3P | Alize 1.4 | E1390 75ch (55kw) 5cv M5 | 1999-02 -> 1999-08 | Simple / Double otiques | W5W | P21/5W | H4 / HB3 | H4 / H7 |  | PY21W | P21W | W5W | H1 | P21W | P21W | P21/5W | Renault | C5W | W5W | W5W |  |  | C7W |  |  |  | W5W
REN0BC0BR | RENAULT | CLIO | CLIO II 3P | BER3P | Myriade 1.4 | E1390 75ch (55kw) 5cv M5 | 1999-08 -> 1999-12 | Simple / Double otiques | W5W | P21/5W | H4 / HB3 | H4 / H7 |  | PY21W | P21W | W5W | H1 | P21W | P21W | P21/5W | Renault | C5W | W5W | W5W |  |  | C7W |  |  |  | W5W
REN0BC0CX | RENAULT | CLIO | CLIO II 3P | BER3P | Ludo 1.4 >11.2000 | E1390 75ch (55kw) 5cv M5 | 2000-07 -> 2000-11 | Simple / Double otiques | W5W | P21/5W | H4 / HB3 | H4 / H7 |  | PY21W | P21W | W5W | H1 | P21W | P21W | P21/5W | Renault | C5W | W5W | W5W |  |  | C7W |  |  |  | W5W
REN0BC0CG | RENAULT | CLIO | CLIO II 3P | BER3P | MTV 1.4 | E1390 75ch (55kw) 5cv M5 | 2000-02 -> 2000-08 | Simple / Double otiques | W5W | P21/5W | H4 / HB3 | H4 / H7 |  | PY21W | P21W | W5W | H1 | P21W | P21W | P21/5W | Renault | C5W | W5W | W5W |  |  | C7W |  |  |  | W5W
REN0BC0CK | RENAULT | CLIO | CLIO II 3P | BER3P | Si 1.4 16v >11.2000 | E1390 98ch (72kw) 6cv M5 | 2000-01 -> 2000-11 | Simple / Double otiques | W5W | P21/5W | H4 / HB3 | H4 / H7 |  | PY21W | P21W | W5W | H1 | P21W | P21W | P21/5W | Renault | C5W | W5W | W5W |  |  | C7W |  |  |  | W5W
REN0BC0DK | RENAULT | CLIO | CLIO II 3P | BER3P | Si 1.4 16v 11.2000> | E1390 98ch (72kw) 6cv M5 | 2000-11 -> |  | W5W | P21/5W | H7 / D2-S | H1 / H7 |  | PY21W | PY21W | W5W | H1 | P21W | P21W | P21/5W | Renault | C5W | W5W / C7W |  |  | R5W | C7W |  |  |  | W5W
REN0BC0CH | RENAULT | CLIO | CLIO II 3P | BER3P | RXE 1.4 16v Auto >11.2000 | E1390 98ch (72kw) 6cv A4 | 2000-01 -> 2000-11 | Simple / Double otiques | W5W | P21/5W | H4 / HB3 | H4 / H7 |  | PY21W | P21W | W5W | H1 | P21W | P21W | P21/5W | Renault | C5W | W5W | W5W |  |  | C7W |  |  |  | W5W
REN0BC0DL | RENAULT | CLIO | CLIO II 3P | BER3P | RXE 1.4 16v Auto 11.2000> | E1390 98ch (72kw) 6cv A4 | 2000-11 -> |  | W5W | P21/5W | H7 / D2-S | H1 / H7 |  | PY21W | PY21W | W5W | H1 | P21W | P21W | P21/5W | Renault | C5W | W5W / C7W |  |  | R5W | C7W |  |  |  | W5W
REN0BC0CI | RENAULT | CLIO | CLIO II 3P | BER3P | RXT 1.4 16v >11.2000 | E1390 98ch (72kw) 6cv M5 | 2000-01 -> 2000-11 | Simple / Double otiques | W5W | P21/5W | H4 / HB3 | H4 / H7 |  | PY21W | P21W | W5W | H1 | P21W | P21W | P21/5W | Renault | C5W | W5W | W5W |  |  | C7W |  |  |  | W5W
REN0BC0CJ | RENAULT | CLIO | CLIO II 3P | BER3P | RXT 1.4 16v Auto >11.2000 | E1390 98ch (72kw) 6cv A4 | 2000-01 -> 2000-11 | Simple / Double otiques | W5W | P21/5W | H4 / HB3 | H4 / H7 |  | PY21W | P21W | W5W | H1 | P21W | P21W | P21/5W | Renault | C5W | W5W | W5W |  |  | C7W |  |  |  | W5W
REN0BC0DM | RENAULT | CLIO | CLIO II 3P | BER3P | RXT 1.4 16v 11.2000> | E1390 98ch (72kw) 6cv M5 | 2000-11 -> |  | W5W | P21/5W | H7 / D2-S | H1 / H7 |  | PY21W | PY21W | W5W | H1 | P21W | P21W | P21/5W | Renault | C5W | W5W / C7W |  |  | R5W | C7W |  |  |  | W5W
REN0BC0DN | RENAULT | CLIO | CLIO II 3P | BER3P | RXT 1.4 16v Auto 11.2000> | E1390 98ch (72kw) 6cv A4 | 2000-11 -> |  | W5W | P21/5W | H7 / D2-S | H1 / H7 |  | PY21W | PY21W | W5W | H1 | P21W | P21W | P21/5W | Renault | C5W | W5W / C7W |  |  | R5W | C7W |  |  |  | W5W
REN0BC0BU | RENAULT | CLIO | CLIO II 3P | BER3P | Tech'Run 1.4 16v | E1390 95ch (70kw) 6cv M5 | 1999-08 -> 1999-12 | Simple / Double otiques | W5W | P21/5W | H4 / HB3 | H4 / H7 |  | PY21W | P21W | W5W | H1 | P21W | P21W | P21/5W | Renault | C5W | W5W | W5W |  |  | C7W |  |  |  | W5W
REN0BC0CY | RENAULT | CLIO | CLIO II 3P | BER3P | Ludo 1.4 16v >11.2000 | E1390 98ch (72kw) 6cv M5 | 2000-07 -> 2000-11 | Simple / Double otiques | W5W | P21/5W | H4 / HB3 | H4 / H7 |  | PY21W | P21W | W5W | H1 | P21W | P21W | P21/5W | Renault | C5W | W5W | W5W |  |  | C7W |  |  |  | W5W
REN0BC0DQ | RENAULT | CLIO | CLIO II 3P | BER3P | Extreme 1.4 16v | E1390 98ch (72kw) 6cv M5 | 2000-11 -> |  | W5W | P21/5W | H7 / D2-S | H1 / H7 |  | PY21W | PY21W | W5W | H1 | P21W | P21W | P21/5W | Renault | C5W | W5W / C7W |  |  | R5W | C7W |  |  |  | W5W
REN0BC0DR | RENAULT | CLIO | CLIO II 3P | BER3P | Extreme 1.4 16v Auto | E1390 98ch (72kw) 6cv A4 | 2000-11 -> |  | W5W | P21/5W | H7 / D2-S | H1 / H7 |  | PY21W | PY21W | W5W | H1 | P21W | P21W | P21/5W | Renault | C5W | W5W / C7W |  |  | R5W | C7W |  |  |  | W5W
REN0BC0CL | RENAULT | CLIO | CLIO II 3P | BER3P | MTV 1.4 16v | E1390 95ch (70kw) 6cv M5 | 2000-02 -> 2000-08 | Simple / Double otiques | W5W | P21/5W | H4 / HB3 | H4 / H7 |  | PY21W | P21W | W5W | H1 | P21W | P21W | P21/5W | Renault | C5W | W5W | W5W |  |  | C7W |  |  |  | W5W
REN0BC0CM | RENAULT | CLIO | CLIO II 3P | BER3P | Initiale 1.4 16v Auto >11.2000 | E1390 98ch (72kw) 6cv A4 | 2000-01 -> 2000-11 | Simple / Double otiques | W5W | P21/5W | H4 / HB3 | H4 / H7 |  | PY21W | P21W | W5W | H1 | P21W | P21W | P21/5W | Renault | C5W | W5W | W5W |  |  | C7W |  |  |  | W5W
REN0BC0DO | RENAULT | CLIO | CLIO II 3P | BER3P | Initiale 1.4 16v Auto 11.2000> | E1390 98ch (72kw) 6cv A4 | 2000-11 -> |  | W5W | P21/5W | H7 / D2-S | H1 / H7 |  | PY21W | PY21W | W5W | H1 | P21W | P21W | P21/5W | Renault | C5W | W5W / C7W |  |  | R5W | C7W |  |  |  | W5W
REN0BC0AF | RENAULT | CLIO | CLIO II 3P | BER3P | RTA 1.6 Auto 7CV | E1598 90ch (66kw) 7cv A4 | 1998-05 -> 1998-06 | Simple / Double otiques | W5W | P21/5W | H4 / HB3 | H4 / H7 |  | PY21W | P21W | W5W | H1 | P21W | P21W | P21/5W | Renault | C5W | W5W | W5W |  |  | C7W |  |  |  | W5W
REN0BC0AR | RENAULT | CLIO | CLIO II 3P | BER3P | RTA 1.6 Auto 6CV | E1598 90ch (66kw) 6cv A4 | 1998-07 -> 1999-12 | Simple / Double otiques | W5W | P21/5W | H4 / HB3 | H4 / H7 |  | PY21W | P21W | W5W | H1 | P21W | P21W | P21/5W | Renault | C5W | W5W | W5W |  |  | C7W |  |  |  | W5W
REN0BC0AG | RENAULT | CLIO | CLIO II 3P | BER3P | RTE 1.6 Auto 7CV | E1598 90ch (66kw) 7cv A4 | 1998-05 -> 1998-06 | Simple / Double otiques | W5W | P21/5W | H4 / HB3 | H4 / H7 |  | PY21W | P21W | W5W | H1 | P21W | P21W | P21/5W | Renault | C5W | W5W | W5W |  |  | C7W |  |  |  | W5W
REN0BC0AS | RENAULT | CLIO | CLIO II 3P | BER3P | RTE 1.6 Auto 6CV | E1598 90ch (66kw) 6cv A4 | 1998-07 -> 1999-12 | Simple / Double otiques | W5W | P21/5W | H4 / HB3 | H4 / H7 |  | PY21W | P21W | W5W | H1 | P21W | P21W | P21/5W | Renault | C5W | W5W | W5W |  |  | C7W |  |  |  | W5W
REN0BC0BS | RENAULT | CLIO | CLIO II 3P | BER3P | Myriade 1.6 Auto | E1598 90ch (66kw) 6cv A4 | 1999-08 -> 1999-12 | Simple / Double otiques | W5W | P21/5W | H4 / HB3 | H4 / H7 |  | PY21W | P21W | W5W | H1 | P21W | P21W | P21/5W | Renault | C5W | W5W | W5W |  |  | C7W |  |  |  | W5W
REN0BC0BX | RENAULT | CLIO | CLIO II 3P | BER3P | Fidji 1.6 Auto | E1598 90ch (66kw) 6cv A4 | 1999-10 -> 1999-12 | Simple / Double otiques | W5W | P21/5W | H4 / HB3 | H4 / H7 |  | PY21W | P21W | W5W | H1 | P21W | P21W | P21/5W | Renault | C5W | W5W | W5W |  |  | C7W |  |  |  | W5W
REN0BC0BB | RENAULT | CLIO | CLIO II 3P | BER3P | Si | E1598 90ch (66kw) 6cv M5 | 1998-12 -> 1999-12 | Simple / Double otiques | W5W | P21/5W | H4 / HB3 | H4 / H7 |  | PY21W | P21W | W5W | H1 | P21W | P21W | P21/5W | Renault | C5W | W5W | W5W |  |  | C7W |  |  |  | W5W
REN0BC0AH | RENAULT | CLIO | CLIO II 3P | BER3P | RXT 1.6 7CV | E1598 90ch (66kw) 7cv M5 | 1998-03 -> 1998-06 | Simple / Double otiques | W5W | P21/5W | H4 / HB3 | H4 / H7 |  | PY21W | P21W | W5W | H1 | P21W | P21W | P21/5W | Renault | C5W | W5W | W5W |  |  | C7W |  |  |  | W5W
REN0BC0AT | RENAULT | CLIO | CLIO II 3P | BER3P | RXT 1.6 6CV | E1598 90ch (66kw) 6cv M5 | 1998-07 -> 1999-12 | Simple / Double otiques | W5W | P21/5W | H4 / HB3 | H4 / H7 |  | PY21W | P21W | W5W | H1 | P21W | P21W | P21/5W | Renault | C5W | W5W | W5W |  |  | C7W |  |  |  | W5W
REN0BC0AI | RENAULT | CLIO | CLIO II 3P | BER3P | RXT 1.6 Auto 7CV | E1598 90ch (66kw) 7cv A4 | 1998-05 -> 1998-06 | Simple / Double otiques | W5W | P21/5W | H4 / HB3 | H4 / H7 |  | PY21W | P21W | W5W | H1 | P21W | P21W | P21/5W | Renault | C5W | W5W | W5W |  |  | C7W |  |  |  | W5W
REN0BC0AU | RENAULT | CLIO | CLIO II 3P | BER3P | RXT 1.6 Auto 6CV | E1598 90ch (66kw) 6cv A4 | 1998-07 -> 1999-12 | Simple / Double otiques | W5W | P21/5W | H4 / HB3 | H4 / H7 |  | PY21W | P21W | W5W | H1 | P21W | P21W | P21/5W | Renault | C5W | W5W | W5W |  |  | C7W |  |  |  | W5W
REN0BC0BJ | RENAULT | CLIO | CLIO II 3P | BER3P | Alize 1.6 Auto | E1598 90ch (66kw) 6cv A4 | 1999-02 -> 1999-08 | Simple / Double otiques | W5W | P21/5W | H4 / HB3 | H4 / H7 |  | PY21W | P21W | W5W | H1 | P21W | P21W | P21/5W | Renault | C5W | W5W | W5W |  |  | C7W |  |  |  | W5W
REN0BC0BF | RENAULT | CLIO | CLIO II 3P | BER3P | Initiale 1.6 | E1598 90ch (66kw) 6cv M5 | 1999-02 -> 1999-12 | Simple / Double otiques | W5W | P21/5W | H4 / HB3 | H4 / H7 |  | PY21W | P21W | W5W | H1 | P21W | P21W | P21/5W | Renault | C5W | W5W | W5W |  |  | C7W |  |  |  | W5W
REN0BC0BG | RENAULT | CLIO | CLIO II 3P | BER3P | Initiale 1.6 Auto | E1598 90ch (66kw) 6cv A4 | 1999-02 -> 1999-12 | Simple / Double otiques | W5W | P21/5W | H4 / HB3 | H4 / H7 |  | PY21W | P21W | W5W | H1 | P21W | P21W | P21/5W | Renault | C5W | W5W | W5W |  |  | C7W |  |  |  | W5W
REN0BC0CN | RENAULT | CLIO | CLIO II 3P | BER3P | RXT 1.6 16v >11.2000 | E1598 110ch (81kw) 7cv M5 | 2000-01 -> 2000-11 | Simple / Double otiques | W5W | P21/5W | H4 / HB3 | H4 / H7 |  | PY21W | P21W | W5W | H1 | P21W | P21W | P21/5W | Renault | C5W | W5W | W5W |  |  | C7W |  |  |  | W5W
REN0BC0DS | RENAULT | CLIO | CLIO II 3P | BER3P | RXT 1.6 16v 11.2000> | E1598 110ch (81kw) 7cv M5 | 2000-11 -> |  | W5W | P21/5W | H7 / D2-S | H1 / H7 |  | PY21W | PY21W | W5W | H1 | P21W | P21W | P21/5W | Renault | C5W | W5W / C7W |  |  | R5W | C7W |  |  |  | W5W
REN0BC0BC | RENAULT | CLIO | CLIO II 3P | BER3P | 16v | E1598 110ch (81kw) 7cv M5 | 1998-12 -> 1999-12 | Simple / Double otiques | W5W | P21/5W | H4 / HB3 | H4 / H7 |  | PY21W | P21W | W5W | H1 | P21W | P21W | P21/5W | Renault | C5W | W5W | W5W |  |  | C7W |  |  |  | W5W
REN0BC0CO | RENAULT | CLIO | CLIO II 3P | BER3P | Sport 1.6 16v >11.2000 | E1598 110ch (81kw) 7cv M5 | 2000-01 -> 2000-11 | Simple / Double otiques | W5W | P21/5W | H4 / HB3 | H4 / H7 |  | PY21W | P21W | W5W | H1 | P21W | P21W | P21/5W | Renault | C5W | W5W | W5W |  |  | C7W |  |  |  | W5W
REN0BC0DT | RENAULT | CLIO | CLIO II 3P | BER3P | Sport 1.6 16v 11.2000> | E1598 110ch (81kw) 7cv M5 | 2000-11 -> |  | W5W | P21/5W | H7 / D2-S | H1 / H7 |  | PY21W | PY21W | W5W | H1 | P21W | P21W | P21/5W | Renault | C5W | W5W / C7W |  |  | R5W | C7W |  |  |  | W5W
REN0BC0CP | RENAULT | CLIO | CLIO II 3P | BER3P | Initiale 1.6 16v >11.2000 | E1598 110ch (81kw) 7cv M5 | 2000-01 -> 2000-11 | Simple / Double otiques | W5W | P21/5W | H4 / HB3 | H4 / H7 |  | PY21W | P21W | W5W | H1 | P21W | P21W | P21/5W | Renault | C5W | W5W | W5W |  |  | C7W |  |  |  | W5W
REN0BC0DU | RENAULT | CLIO | CLIO II 3P | BER3P | Initiale 1.6 16v 11.2000> | E1598 110ch (81kw) 7cv M5 | 2000-11 -> |  | W5W | P21/5W | H7 / D2-S | H1 / H7 |  | PY21W | PY21W | W5W | H1 | P21W | P21W | P21/5W | Renault | C5W | W5W / C7W |  |  | R5W | C7W |  |  |  | W5W
REN0BC0CQ | RENAULT | CLIO | CLIO II 3P | BER3P | Renault Sport 2.0 16v >11.2000 | E1998 173ch (127kw) 10cv M5 | 2000-01 -> 2000-11 | Simple / Double otiques | W5W | P21/5W | H4 / HB3 | H4 / H7 |  | PY21W | P21W | W5W | H1 | P21W | P21W | P21/5W | Renault | C5W | W5W | W5W |  |  | C7W |  |  |  | W5W
REN0BC0DV | RENAULT | CLIO | CLIO II 3P | BER3P | Renault Sport 2.0 16v 11.2000> | E1998 173ch (127kw) 10cv M5 | 2000-11 -> |  | W5W | P21/5W | H7 / D2-S | H1 / H7 |  | PY21W | PY21W | W5W | H1 | P21W | P21W | P21/5W | Renault | C5W | W5W / C7W |  |  | R5W | C7W |  |  |  | W5W
REN0BC0EE | RENAULT | CLIO | CLIO II 3P | BER3P | Renault Sport 2.0 16v Limited | E1998 173ch (127kw) 10cv M5 | 2000-11 -> |  | W5W | P21/5W | H7 / D2-S | H1 / H7 |  | PY21W | PY21W | W5W | H1 | P21W | P21W | P21/5W | Renault | C5W | W5W / C7W |  |  | R5W | C7W |  |  |  | W5W
REN0BC0DW | RENAULT | CLIO | CLIO II 3P | BER3P | V6 | E2946 230ch (169kw) 16cv M6 | 2000-11 -> |  | W5W | P21/5W | H7 / D2-S | H1 / H7 |  | PY21W | PY21W | W5W | H1 | P21W | P21W | P21/5W | Renault | C5W | W5W / C7W |  |  | R5W | C7W |  |  |  | W5W
REN0BC0AZ | RENAULT | CLIO | CLIO II 3P | BER3P | 1.9D 55ch Societe | D1870 54ch (40kw) 7cv M5 | 1998-08 -> 2000-11 | Simple / Double otiques | W5W | P21/5W | H4 / HB3 | H4 / H7 |  | PY21W | P21W | W5W | H1 | P21W | P21W | P21/5W | Renault | C5W | W5W | W5W |  |  | C7W |  |  |  | W5W
REN0BC0AJ | RENAULT | CLIO | CLIO II 3P | BER3P | 1.9D 6CV | D1870 65ch (48kw) 6cv M5 | 1998-03 -> 1998-06 | Simple / Double otiques | W5W | P21/5W | H4 / HB3 | H4 / H7 |  | PY21W | P21W | W5W | H1 | P21W | P21W | P21/5W | Renault | C5W | W5W | W5W |  |  | C7W |  |  |  | W5W
REN0BC0AV | RENAULT | CLIO | CLIO II 3P | BER3P | 1.9D 5CV >09.99 | D1870 65ch (48kw) 5cv M5 | 1998-07 -> 1999-09 | Simple / Double otiques | W5W | P21/5W | H4 / HB3 | H4 / H7 |  | PY21W | P21W | W5W | H1 | P21W | P21W | P21/5W | Renault | C5W | W5W | W5W |  |  | C7W |  |  |  | W5W
REN0BC0BY | RENAULT | CLIO | CLIO II 3P | BER3P | 1.9D 10.99>12.99 | D1870 65ch (48kw) 5cv M5 | 1999-10 -> 1999-12 | Simple / Double otiques | W5W | P21/5W | H4 / HB3 | H4 / H7 |  | PY21W | P21W | W5W | H1 | P21W | P21W | P21/5W | Renault | C5W | W5W | W5W |  |  | C7W |  |  |  | W5W
REN0BC0BA | RENAULT | CLIO | CLIO II 3P | BER3P | 1.9D 65ch Societe >11.2000 | D1870 65ch (48kw) 7cv M5 | 1998-08 -> 2000-11 | Simple / Double otiques | W5W | P21/5W | H4 / HB3 | H4 / H7 |  | PY21W | P21W | W5W | H1 | P21W | P21W | P21/5W | Renault | C5W | W5W | W5W |  |  | C7W |  |  |  | W5W
REN0BC0DX | RENAULT | CLIO | CLIO II 3P | BER3P | 1.9D 65ch Societe 11.2000> | D1870 65ch (48kw) 7cv M5 | 2000-11 -> |  | W5W | P21/5W | H7 / D2-S | H1 / H7 |  | PY21W | PY21W | W5W | H1 | P21W | P21W | P21/5W | Renault | C5W | W5W / C7W |  |  | R5W | C7W |  |  |  | W5W
REN0BC0AK | RENAULT | CLIO | CLIO II 3P | BER3P | RTA 1.9D 6CV | D1870 65ch (48kw) 6cv M5 | 1998-03 -> 1998-06 | Simple / Double otiques | W5W | P21/5W | H4 / HB3 | H4 / H7 |  | PY21W | P21W | W5W | H1 | P21W | P21W | P21/5W | Renault | C5W | W5W | W5W |  |  | C7W |  |  |  | W5W
REN0BC0AW | RENAULT | CLIO | CLIO II 3P | BER3P | RTA 1.9D 5CV >09.99 | D1870 65ch (48kw) 5cv M5 | 1998-07 -> 1999-09 | Simple / Double otiques | W5W | P21/5W | H4 / HB3 | H4 / H7 |  | PY21W | P21W | W5W | H1 | P21W | P21W | P21/5W | Renault | C5W | W5W | W5W |  |  | C7W |  |  |  | W5W
REN0BC0BZ | RENAULT | CLIO | CLIO II 3P | BER3P | RTA 1.9D 10.99>12.99 | D1870 65ch (48kw) 5cv M5 | 1999-10 -> 1999-12 | Simple / Double otiques | W5W | P21/5W | H4 / HB3 | H4 / H7 |  | PY21W | P21W | W5W | H1 | P21W | P21W | P21/5W | Renault | C5W | W5W | W5W |  |  | C7W |  |  |  | W5W
REN0BC0AL | RENAULT | CLIO | CLIO II 3P | BER3P | RTE 1.9D 6CV | D1870 65ch (48kw) 6cv M5 | 1998-03 -> 1998-06 | Simple / Double otiques | W5W | P21/5W | H4 / HB3 | H4 / H7 |  | PY21W | P21W | W5W | H1 | P21W | P21W | P21/5W | Renault | C5W | W5W | W5W |  |  | C7W |  |  |  | W5W
REN0BC0AX | RENAULT | CLIO | CLIO II 3P | BER3P | RTE 1.9D 5CV >09.99 | D1870 65ch (48kw) 5cv M5 | 1998-07 -> 1999-09 | Simple / Double otiques | W5W | P21/5W | H4 / HB3 | H4 / H7 |  | PY21W | P21W | W5W | H1 | P21W | P21W | P21/5W | Renault | C5W | W5W | W5W |  |  | C7W |  |  |  | W5W
REN0BC0CA | RENAULT | CLIO | CLIO II 3P | BER3P | RTE 1.9D 10.99> | D1870 65ch (48kw) 5cv M5 | 1999-10 -> | Simple / Double otiques | W5W | P21/5W | H4 / HB3 | H4 / H7 |  | PY21W | P21W | W5W | H1 | P21W | P21W | P21/5W | Renault | C5W | W5W | W5W |  |  | C7W |  |  |  | W5W
REN0BC0CR | RENAULT | CLIO | CLIO II 3P | BER3P | RXE 1.9D | D1870 65ch (48kw) 5cv M5 | 2000-01 -> | Simple / Double otiques | W5W | P21/5W | H4 / HB3 | H4 / H7 |  | PY21W | P21W | W5W | H1 | P21W | P21W | P21/5W | Renault | C5W | W5W | W5W |  |  | C7W |  |  |  | W5W
REN0BC0BK | RENAULT | CLIO | CLIO II 3P | BER3P | Alize 1.9D | D1870 65ch (48kw) 5cv M5 | 1999-02 -> 1999-08 | Simple / Double otiques | W5W | P21/5W | H4 / HB3 | H4 / H7 |  | PY21W | P21W | W5W | H1 | P21W | P21W | P21/5W | Renault | C5W | W5W | W5W |  |  | C7W |  |  |  | W5W
REN0BC0BT | RENAULT | CLIO | CLIO II 3P | BER3P | Myriade 1.9D >09.99 | D1870 65ch (48kw) 5cv M5 | 1999-08 -> 1999-09 | Simple / Double otiques | W5W | P21/5W | H4 / HB3 | H4 / H7 |  | PY21W | P21W | W5W | H1 | P21W | P21W | P21/5W | Renault | C5W | W5W | W5W |  |  | C7W |  |  |  | W5W
REN0BC0CB | RENAULT | CLIO | CLIO II 3P | BER3P | Myr 1.9D 10.99>12.99 | D1870 65ch (48kw) 5cv M5 | 1999-10 -> 1999-12 | Simple / Double otiques | W5W | P21/5W | H4 / HB3 | H4 / H7 |  | PY21W | P21W | W5W | H1 | P21W | P21W | P21/5W | Renault | C5W | W5W | W5W |  |  | C7W |  |  |  | W5W
REN0BC0CC | RENAULT | CLIO | CLIO II 3P | BER3P | Fidji 1.9D | D1870 65ch (48kw) 5cv M5 | 1999-10 -> 1999-12 | Simple / Double otiques | W5W | P21/5W | H4 / HB3 | H4 / H7 |  | PY21W | P21W | W5W | H1 | P21W | P21W | P21/5W | Renault | C5W | W5W | W5W |  |  | C7W |  |  |  | W5W
REN0BC0DY | RENAULT | CLIO | CLIO II 3P | BER3P | Extreme 1.9D | D1870 65ch (48kw) 5cv M5 | 2000-11 -> |  | W5W | P21/5W | H7 / D2-S | H1 / H7 |  | PY21W | PY21W | W5W | H1 | P21W | P21W | P21/5W | Renault | C5W | W5W / C7W |  |  | R5W | C7W |  |  |  | W5W
REN0BC0CS | RENAULT | CLIO | CLIO II 3P | BER3P | MTV 1.9D | D1870 65ch (48kw) 5cv M5 | 2000-02 -> 2000-08 | Simple / Double otiques | W5W | P21/5W | H4 / HB3 | H4 / H7 |  | PY21W | P21W | W5W | H1 | P21W | P21W | P21/5W | Renault | C5W | W5W | W5W |  |  | C7W |  |  |  | W5W
REN0BC0CT | RENAULT | CLIO | CLIO II 3P | BER3P | RXE 1.9dTi >11.2000 | D1870 80ch (59kw) 5cv M5 | 2000-01 -> 2000-11 | Simple / Double otiques | W5W | P21/5W | H4 / HB3 | H4 / H7 |  | PY21W | P21W | W5W | H1 | P21W | P21W | P21/5W | Renault | C5W | W5W | W5W |  |  | C7W |  |  |  | W5W
REN0BC0EA | RENAULT | CLIO | CLIO II 3P | BER3P | RXE 1.9dTi 11.2000> | D1870 80ch (59kw) 5cv M5 | 2000-11 -> |  | W5W | P21/5W | H7 / D2-S | H1 / H7 |  | PY21W | PY21W | W5W | H1 | P21W | P21W | P21/5W | Renault | C5W | W5W / C7W |  |  | R5W | C7W |  |  |  | W5W
REN0BC0CU | RENAULT | CLIO | CLIO II 3P | BER3P | RXT 1.9dTi >11.2000 | D1870 80ch (59kw) 5cv M5 | 2000-01 -> 2000-11 | Simple / Double otiques | W5W | P21/5W | H4 / HB3 | H4 / H7 |  | PY21W | P21W | W5W | H1 | P21W | P21W | P21/5W | Renault | C5W | W5W | W5W |  |  | C7W |  |  |  | W5W
REN0BC0EB | RENAULT | CLIO | CLIO II 3P | BER3P | RXT 1.9dTi 11.2000> | D1870 80ch (59kw) 5cv M5 | 2000-11 -> |  | W5W | P21/5W | H7 / D2-S | H1 / H7 |  | PY21W | PY21W | W5W | H1 | P21W | P21W | P21/5W | Renault | C5W | W5W / C7W |  |  | R5W | C7W |  |  |  | W5W
REN0BC0DA | RENAULT | CLIO | CLIO II 3P | BER3P | Ludo 1.9dTi >11.2000 | D1870 80ch (59kw) 5cv M5 | 2000-07 -> 2000-11 | Simple / Double otiques | W5W | P21/5W | H4 / HB3 | H4 / H7 |  | PY21W | P21W | W5W | H1 | P21W | P21W | P21/5W | Renault | C5W | W5W | W5W |  |  | C7W |  |  |  | W5W
REN0BC0ED | RENAULT | CLIO | CLIO II 3P | BER3P | Extreme 1.9dTi | D1870 80ch (59kw) 5cv M5 | 2000-11 -> |  | W5W | P21/5W | H7 / D2-S | H1 / H7 |  | PY21W | PY21W | W5W | H1 | P21W | P21W | P21/5W | Renault | C5W | W5W / C7W |  |  | R5W | C7W |  |  |  | W5W
REN0BC0CV | RENAULT | CLIO | CLIO II 3P | BER3P | MTV 1.9dTi | D1870 80ch (59kw) 5cv M5 | 2000-02 -> 2000-08 | Simple / Double otiques | W5W | P21/5W | H4 / HB3 | H4 / H7 |  | PY21W | P21W | W5W | H1 | P21W | P21W | P21/5W | Renault | C5W | W5W | W5W |  |  | C7W |  |  |  | W5W
REN0BC0DB | RENAULT | CLIO | CLIO II 3P | BER3P | Si 1.9dTi >11.2000 | D1870 80ch (59kw) 5cv M5 | 2000-08 -> 2000-11 | Simple / Double otiques | W5W | P21/5W | H4 / HB3 | H4 / H7 |  | PY21W | P21W | W5W | H1 | P21W | P21W | P21/5W | Renault | C5W | W5W | W5W |  |  | C7W |  |  |  | W5W
REN0BC0DZ | RENAULT | CLIO | CLIO II 3P | BER3P | Si 1.9dTi 11.2000> | D1870 80ch (59kw) 5cv M5 | 2000-11 -> |  | W5W | P21/5W | H7 / D2-S | H1 / H7 |  | PY21W | PY21W | W5W | H1 | P21W | P21W | P21/5W | Renault | C5W | W5W / C7W |  |  | R5W | C7W |  |  |  | W5W
REN0BD0AA | RENAULT | CLIO | CLIO II 5P | BER5P | 1.2 5CV | E1149 60ch (44kw) 5cv M5 | 1998-03 -> 1998-06 | Simple / Double otiques | W5W | P21/5W | H4 / HB3 | H4 / H7 |  | PY21W | P21W | W5W | H1 | P21W | P21W | P21/5W | Renault | C5W | W5W | W5W |  |  | C7W |  |  |  | W5W
REN0BD0AN | RENAULT | CLIO | CLIO II 5P | BER5P | 1.2 4CV | E1149 60ch (44kw) 4cv M5 | 1998-07 -> 1999-12 | Simple / Double otiques | W5W | P21/5W | H4 / HB3 | H4 / H7 |  | PY21W | P21W | W5W | H1 | P21W | P21W | P21/5W | Renault | C5W | W5W | W5W |  |  | C7W |  |  |  | W5W
REN0BD0BI | RENAULT | CLIO | CLIO II 5P | BER5P | 1.2 GPL | E1149 60ch (44kw) 4cv M5 | 1999-03 -> 1999-12 | Simple / Double otiques | W5W | P21/5W | H4 / HB3 | H4 / H7 |  | PY21W | P21W | W5W | H1 | P21W | P21W | P21/5W | Renault | C5W | W5W | W5W |  |  | C7W |  |  |  | W5W
REN0BD0AB | RENAULT | CLIO | CLIO II 5P | BER5P | RTA 1.2 5CV | E1149 60ch (44kw) 5cv M5 | 1998-03 -> 1998-06 | Simple / Double otiques | W5W | P21/5W | H4 / HB3 | H4 / H7 |  | PY21W | P21W | W5W | H1 | P21W | P21W | P21/5W | Renault | C5W | W5W | W5W |  |  | C7W |  |  |  | W5W
REN0BD0AO | RENAULT | CLIO | CLIO II 5P | BER5P | RTA 1.2 4CV | E1149 60ch (44kw) 4cv M5 | 1998-07 -> 1999-12 | Simple / Double otiques | W5W | P21/5W | H4 / HB3 | H4 / H7 |  | PY21W | P21W | W5W | H1 | P21W | P21W | P21/5W | Renault | C5W | W5W | W5W |  |  | C7W |  |  |  | W5W
REN0BD0BJ | RENAULT | CLIO | CLIO II 5P | BER5P | RTA 1.2 GPL | E1149 60ch (44kw) 4cv M5 | 1999-03 -> 1999-12 | Simple / Double otiques | W5W | P21/5W | H4 / HB3 | H4 / H7 |  | PY21W | P21W | W5W | H1 | P21W | P21W | P21/5W | Renault | C5W | W5W | W5W |  |  | C7W |  |  |  | W5W
REN0BD0AC | RENAULT | CLIO | CLIO II 5P | BER5P | RTE 1.2 5CV | E1149 60ch (44kw) 5cv M5 | 1998-03 -> 1998-06 | Simple / Double otiques | W5W | P21/5W | H4 / HB3 | H4 / H7 |  | PY21W | P21W | W5W | H1 | P21W | P21W | P21/5W | Renault | C5W | W5W | W5W |  |  | C7W |  |  |  | W5W
REN0BD0AP | RENAULT | CLIO | CLIO II 5P | BER5P | RTE 1.2 4CV | E1149 60ch (44kw) 4cv M5 | 1998-07 -> 2000-11 | Simple / Double otiques | W5W | P21/5W | H4 / HB3 | H4 / H7 |  | PY21W | P21W | W5W | H1 | P21W | P21W | P21/5W | Renault | C5W | W5W | W5W |  |  | C7W |  |  |  | W5W
REN0BD0CV | RENAULT | CLIO | CLIO II 5P | BER5P | RTE 1.2 | E1149 60ch (44kw) 4cv M5 | 2000-11 -> |  | W5W | P21/5W | H7 / D2-S | H1 / H7 |  | PY21W | PY21W | W5W | H1 | P21W | P21W | P21/5W | Renault | C5W | W5W / C7W |  |  | R5W | C7W |  |  |  | W5W
REN0BD0BK | RENAULT | CLIO | CLIO II 5P | BER5P | RTE 1.2 GPL | E1149 60ch (44kw) 4cv M5 | 1999-03 -> 1999-12 | Simple / Double otiques | W5W | P21/5W | H4 / HB3 | H4 / H7 |  | PY21W | P21W | W5W | H1 | P21W | P21W | P21/5W | Renault | C5W | W5W | W5W |  |  | C7W |  |  |  | W5W
REN0BD0CA | RENAULT | CLIO | CLIO II 5P | BER5P | RXE 1.2 >11.2000 | E1149 60ch (44kw) 4cv M5 | 2000-01 -> 2000-11 | Simple / Double otiques | W5W | P21/5W | H4 / HB3 | H4 / H7 |  | PY21W | P21W | W5W | H1 | P21W | P21W | P21/5W | Renault | C5W | W5W | W5W |  |  | C7W |  |  |  | W5W
REN0BD0CW | RENAULT | CLIO | CLIO II 5P | BER5P | RXE 1.2 11.2000> | E1149 60ch (44kw) 4cv M5 | 2000-11 -> |  | W5W | P21/5W | H7 / D2-S | H1 / H7 |  | PY21W | PY21W | W5W | H1 | P21W | P21W | P21/5W | Renault | C5W | W5W / C7W |  |  | R5W | C7W |  |  |  | W5W
REN0BD0BR | RENAULT | CLIO | CLIO II 5P | BER5P | Fidji 1.2 | E1149 60ch (44kw) 4cv M5 | 1999-10 -> 1999-12 | Simple / Double otiques | W5W | P21/5W | H4 / HB3 | H4 / H7 |  | PY21W | P21W | W5W | H1 | P21W | P21W | P21/5W | Renault | C5W | W5W | W5W |  |  | C7W |  |  |  | W5W
REN0BD0BE | RENAULT | CLIO | CLIO II 5P | BER5P | Alize 1.2 | E1149 60ch (44kw) 4cv M5 | 1999-02 -> 1999-08 | Simple / Double otiques | W5W | P21/5W | H4 / HB3 | H4 / H7 |  | PY21W | P21W | W5W | H1 | P21W | P21W | P21/5W | Renault | C5W | W5W | W5W |  |  | C7W |  |  |  | W5W
REN0BD0BL | RENAULT | CLIO | CLIO II 5P | BER5P | Myriade 1.2 | E1149 60ch (44kw) 4cv M5 | 1999-08 -> 1999-12 | Simple / Double otiques | W5W | P21/5W | H4 / HB3 | H4 / H7 |  | PY21W | P21W | W5W | H1 | P21W | P21W | P21/5W | Renault | C5W | W5W | W5W |  |  | C7W |  |  |  | W5W
REN0BD0BM | RENAULT | CLIO | CLIO II 5P | BER5P | Myriade 1.2 GPL | E1149 60ch (44kw) 4cv M5 | 1999-08 -> 1999-12 | Simple / Double otiques | W5W | P21/5W | H4 / HB3 | H4 / H7 |  | PY21W | P21W | W5W | H1 | P21W | P21W | P21/5W | Renault | C5W | W5W | W5W |  |  | C7W |  |  |  | W5W
REN0BD0CQ | RENAULT | CLIO | CLIO II 5P | BER5P | Ludo 1.2 >11.2000 | E1149 60ch (44kw) 4cv M5 | 2000-07 -> 2000-11 | Simple / Double otiques | W5W | P21/5W | H4 / HB3 | H4 / H7 |  | PY21W | P21W | W5W | H1 | P21W | P21W | P21/5W | Renault | C5W | W5W | W5W |  |  | C7W |  |  |  | W5W
REN0BD0CY | RENAULT | CLIO | CLIO II 5P | BER5P | Extreme1.2 | E1149 60ch (44kw) 4cv M5 | 2000-11 -> |  | W5W | P21/5W | H7 / D2-S | H1 / H7 |  | PY21W | PY21W | W5W | H1 | P21W | P21W | P21/5W | Renault | C5W | W5W / C7W |  |  | R5W | C7W |  |  |  | W5W
REN0BD0CB | RENAULT | CLIO | CLIO II 5P | BER5P | MTV 1.2 | E1149 60ch (44kw) 4cv M5 | 2000-02 -> 2000-08 | Simple / Double otiques | W5W | P21/5W | H4 / HB3 | H4 / H7 |  | PY21W | P21W | W5W | H1 | P21W | P21W | P21/5W | Renault | C5W | W5W | W5W |  |  | C7W |  |  |  | W5W
REN0BD0CZ | RENAULT | CLIO | CLIO II 5P | BER5P | Extreme 1.2 16v | E1149 75ch (55kw) 5cv M5 | 2000-11 -> |  | W5W | P21/5W | H7 / D2-S | H1 / H7 |  | PY21W | PY21W | W5W | H1 | P21W | P21W | P21/5W | Renault | C5W | W5W / C7W |  |  | R5W | C7W |  |  |  | W5W
REN0BD0AD | RENAULT | CLIO | CLIO II 5P | BER5P | RTA 1.4 7CV | E1390 75ch (55kw) 7cv M5 | 1998-03 -> 1998-06 | Simple / Double otiques | W5W | P21/5W | H4 / HB3 | H4 / H7 |  | PY21W | P21W | W5W | H1 | P21W | P21W | P21/5W | Renault | C5W | W5W | W5W |  |  | C7W |  |  |  | W5W
REN0BD0AQ | RENAULT | CLIO | CLIO II 5P | BER5P | RTA 1.4 5CV >01.99 | E1390 75ch (55kw) 5cv M5 | 1998-07 -> 1999-01 | Simple / Double otiques | W5W | P21/5W | H4 / HB3 | H4 / H7 |  | PY21W | P21W | W5W | H1 | P21W | P21W | P21/5W | Renault | C5W | W5W | W5W |  |  | C7W |  |  |  | W5W
REN0BD0BA | RENAULT | CLIO | CLIO II 5P | BER5P | RTA 1.4 02.99>12.99 | E1390 75ch (55kw) 5cv M5 | 1999-02 -> 1999-12 | Simple / Double otiques | W5W | P21/5W | H4 / HB3 | H4 / H7 |  | PY21W | P21W | W5W | H1 | P21W | P21W | P21/5W | Renault | C5W | W5W | W5W |  |  | C7W |  |  |  | W5W
REN0BD0AE | RENAULT | CLIO | CLIO II 5P | BER5P | RTE 1.4 7CV | E1390 75ch (55kw) 7cv M5 | 1998-03 -> 1998-06 | Simple / Double otiques | W5W | P21/5W | H4 / HB3 | H4 / H7 |  | PY21W | P21W | W5W | H1 | P21W | P21W | P21/5W | Renault | C5W | W5W | W5W |  |  | C7W |  |  |  | W5W
REN0BD0AR | RENAULT | CLIO | CLIO II 5P | BER5P | RTE 1.4 5CV >01.99 | E1390 75ch (55kw) 5cv M5 | 1998-07 -> 1999-01 | Simple / Double otiques | W5W | P21/5W | H4 / HB3 | H4 / H7 |  | PY21W | P21W | W5W | H1 | P21W | P21W | P21/5W | Renault | C5W | W5W | W5W |  |  | C7W |  |  |  | W5W
REN0BD0BB | RENAULT | CLIO | CLIO II 5P | BER5P | RTE 1.4 02.99>12.99 | E1390 75ch (55kw) 5cv M5 | 1999-02 -> 1999-12 | Simple / Double otiques | W5W | P21/5W | H4 / HB3 | H4 / H7 |  | PY21W | P21W | W5W | H1 | P21W | P21W | P21/5W | Renault | C5W | W5W | W5W |  |  | C7W |  |  |  | W5W
REN0BD0CC | RENAULT | CLIO | CLIO II 5P | BER5P | RXE 1.4 >11.2000 | E1390 75ch (55kw) 5cv M5 | 2000-01 -> 2000-11 | Simple / Double otiques | W5W | P21/5W | H4 / HB3 | H4 / H7 |  | PY21W | P21W | W5W | H1 | P21W | P21W | P21/5W | Renault | C5W | W5W | W5W |  |  | C7W |  |  |  | W5W
REN0BD0BS | RENAULT | CLIO | CLIO II 5P | BER5P | Fidji 1.4 | E1390 75ch (55kw) 5cv M5 | 1999-10 -> 1999-12 | Simple / Double otiques | W5W | P21/5W | H4 / HB3 | H4 / H7 |  | PY21W | P21W | W5W | H1 | P21W | P21W | P21/5W | Renault | C5W | W5W | W5W |  |  | C7W |  |  |  | W5W
REN0BD0BF | RENAULT | CLIO | CLIO II 5P | BER5P | Alize 1.4 | E1390 75ch (55kw) 5cv M5 | 1999-02 -> 1999-08 | Simple / Double otiques | W5W | P21/5W | H4 / HB3 | H4 / H7 |  | PY21W | P21W | W5W | H1 | P21W | P21W | P21/5W | Renault | C5W | W5W | W5W |  |  | C7W |  |  |  | W5W
REN0BD0BN | RENAULT | CLIO | CLIO II 5P | BER5P | Myriade 1.4 | E1390 75ch (55kw) 5cv M5 | 1999-08 -> 1999-12 | Simple / Double otiques | W5W | P21/5W | H4 / HB3 | H4 / H7 |  | PY21W | P21W | W5W | H1 | P21W | P21W | P21/5W | Renault | C5W | W5W | W5W |  |  | C7W |  |  |  | W5W
REN0BD0CR | RENAULT | CLIO | CLIO II 5P | BER5P | Ludo 1.4 >11.2000 | E1390 75ch (55kw) 5cv M5 | 2000-07 -> 2000-11 | Simple / Double otiques | W5W | P21/5W | H4 / HB3 | H4 / H7 |  | PY21W | P21W | W5W | H1 | P21W | P21W | P21/5W | Renault | C5W | W5W | W5W |  |  | C7W |  |  |  | W5W
REN0BD0CD | RENAULT | CLIO | CLIO II 5P | BER5P | MTV 1.4 | E1390 75ch (55kw) 5cv M5 | 2000-02 -> 2000-08 | Simple / Double otiques | W5W | P21/5W | H4 / HB3 | H4 / H7 |  | PY21W | P21W | W5W | H1 | P21W | P21W | P21/5W | Renault | C5W | W5W | W5W |  |  | C7W |  |  |  | W5W
REN0BD0CE | RENAULT | CLIO | CLIO II 5P | BER5P | RXE 1.4 16v Auto >11.2000 | E1390 98ch (72kw) 6cv A4 | 2000-01 -> 2000-11 | Simple / Double otiques | W5W | P21/5W | H4 / HB3 | H4 / H7 |  | PY21W | P21W | W5W | H1 | P21W | P21W | P21/5W | Renault | C5W | W5W | W5W |  |  | C7W |  |  |  | W5W
REN0BD0DC | RENAULT | CLIO | CLIO II 5P | BER5P | RXE 1.4 16v Auto 11.2000> | E1390 98ch (72kw) 6cv A4 | 2000-11 -> |  | W5W | P21/5W | H7 / D2-S | H1 / H7 |  | PY21W | PY21W | W5W | H1 | P21W | P21W | P21/5W | Renault | C5W | W5W / C7W |  |  | R5W | C7W |  |  |  | W5W
REN0BD0CF | RENAULT | CLIO | CLIO II 5P | BER5P | RXT 1.4 16v >11.2000 | E1390 98ch (72kw) 6cv M5 | 2000-01 -> 2000-11 | Simple / Double otiques | W5W | P21/5W | H4 / HB3 | H4 / H7 |  | PY21W | P21W | W5W | H1 | P21W | P21W | P21/5W | Renault | C5W | W5W | W5W |  |  | C7W |  |  |  | W5W
REN0BD0DD | RENAULT | CLIO | CLIO II 5P | BER5P | RXT 1.4 16v 11.2000> | E1390 98ch (72kw) 6cv M5 | 2000-11 -> |  | W5W | P21/5W | H7 / D2-S | H1 / H7 |  | PY21W | PY21W | W5W | H1 | P21W | P21W | P21/5W | Renault | C5W | W5W / C7W |  |  | R5W | C7W |  |  |  | W5W
REN0BD0CG | RENAULT | CLIO | CLIO II 5P | BER5P | RXT 1.4 16v Auto >11.2000 | E1390 98ch (72kw) 6cv A4 | 2000-01 -> 2000-11 | Simple / Double otiques | W5W | P21/5W | H4 / HB3 | H4 / H7 |  | PY21W | P21W | W5W | H1 | P21W | P21W | P21/5W | Renault | C5W | W5W | W5W |  |  | C7W |  |  |  | W5W
REN0BD0DE | RENAULT | CLIO | CLIO II 5P | BER5P | RXT 1.4 16v Auto 11.2000> | E1390 98ch (72kw) 6cv A4 | 2000-11 -> |  | W5W | P21/5W | H7 / D2-S | H1 / H7 |  | PY21W | PY21W | W5W | H1 | P21W | P21W | P21/5W | Renault | C5W | W5W / C7W |  |  | R5W | C7W |  |  |  | W5W
REN0BD0CH | RENAULT | CLIO | CLIO II 5P | BER5P | Initiale 1.4 16v Auto >11.2000 | E1390 98ch (72kw) 6cv A4 | 2000-01 -> 2000-11 | Simple / Double otiques | W5W | P21/5W | H4 / HB3 | H4 / H7 |  | PY21W | P21W | W5W | H1 | P21W | P21W | P21/5W | Renault | C5W | W5W | W5W |  |  | C7W |  |  |  | W5W
REN0BD0DI | RENAULT | CLIO | CLIO II 5P | BER5P | Initiale 1.4 16v Auto 11.2000> | E1390 98ch (72kw) 6cv A4 | 2000-11 -> |  | W5W | P21/5W | H7 / D2-S | H1 / H7 |  | PY21W | PY21W | W5W | H1 | P21W | P21W | P21/5W | Renault | C5W | W5W / C7W |  |  | R5W | C7W |  |  |  | W5W
REN0BD0BQ | RENAULT | CLIO | CLIO II 5P | BER5P | Tech'Run 1.4 16v | E1390 95ch (70kw) 6cv M5 | 1999-08 -> 1999-12 | Simple / Double otiques | W5W | P21/5W | H4 / HB3 | H4 / H7 |  | PY21W | P21W | W5W | H1 | P21W | P21W | P21/5W | Renault | C5W | W5W | W5W |  |  | C7W |  |  |  | W5W
REN0BD0CS | RENAULT | CLIO | CLIO II 5P | BER5P | Ludo 1.4 16v >11.2000 | E1390 98ch (72kw) 6cv M5 | 2000-07 -> 2000-11 | Simple / Double otiques | W5W | P21/5W | H4 / HB3 | H4 / H7 |  | PY21W | P21W | W5W | H1 | P21W | P21W | P21/5W | Renault | C5W | W5W | W5W |  |  | C7W |  |  |  | W5W
REN0BD0DG | RENAULT | CLIO | CLIO II 5P | BER5P | Extreme 1.4 16v | E1390 98ch (72kw) 6cv M5 | 2000-11 -> |  | W5W | P21/5W | H7 / D2-S | H1 / H7 |  | PY21W | PY21W | W5W | H1 | P21W | P21W | P21/5W | Renault | C5W | W5W / C7W |  |  | R5W | C7W |  |  |  | W5W
REN0BD0DH | RENAULT | CLIO | CLIO II 5P | BER5P | Extreme 1.4 16v 11.2000> | E1390 98ch (72kw) 6cv A4 | 2000-11 -> |  | W5W | P21/5W | H7 / D2-S | H1 / H7 |  | PY21W | PY21W | W5W | H1 | P21W | P21W | P21/5W | Renault | C5W | W5W / C7W |  |  | R5W | C7W |  |  |  | W5W
REN0BD0CI | RENAULT | CLIO | CLIO II 5P | BER5P | MTV 1.4 16v | E1390 98ch (72kw) 6cv M5 | 2000-02 -> 2000-08 | Simple / Double otiques | W5W | P21/5W | H4 / HB3 | H4 / H7 |  | PY21W | P21W | W5W | H1 | P21W | P21W | P21/5W | Renault | C5W | W5W | W5W |  |  | C7W |  |  |  | W5W
REN0BD0AF | RENAULT | CLIO | CLIO II 5P | BER5P | RTA 1.6 Auto 7CV | E1598 90ch (66kw) 7cv A4 | 1998-05 -> 1998-06 | Simple / Double otiques | W5W | P21/5W | H4 / HB3 | H4 / H7 |  | PY21W | P21W | W5W | H1 | P21W | P21W | P21/5W | Renault | C5W | W5W | W5W |  |  | C7W |  |  |  | W5W
REN0BD0AS | RENAULT | CLIO | CLIO II 5P | BER5P | RTA 1.6 Auto 6CV | E1598 90ch (66kw) 6cv A4 | 1998-07 -> 1999-12 | Simple / Double otiques | W5W | P21/5W | H4 / HB3 | H4 / H7 |  | PY21W | P21W | W5W | H1 | P21W | P21W | P21/5W | Renault | C5W | W5W | W5W |  |  | C7W |  |  |  | W5W
REN0BD0AG | RENAULT | CLIO | CLIO II 5P | BER5P | RTE 1.6 Auto 7CV | E1598 90ch (66kw) 7cv A4 | 1998-05 -> 1998-06 | Simple / Double otiques | W5W | P21/5W | H4 / HB3 | H4 / H7 |  | PY21W | P21W | W5W | H1 | P21W | P21W | P21/5W | Renault | C5W | W5W | W5W |  |  | C7W |  |  |  | W5W
REN0BD0AT | RENAULT | CLIO | CLIO II 5P | BER5P | RTE 1.6 Auto 6CV | E1598 90ch (66kw) 6cv A4 | 1998-07 -> 1999-12 | Simple / Double otiques | W5W | P21/5W | H4 / HB3 | H4 / H7 |  | PY21W | P21W | W5W | H1 | P21W | P21W | P21/5W | Renault | C5W | W5W | W5W |  |  | C7W |  |  |  | W5W
REN0BD0AH | RENAULT | CLIO | CLIO II 5P | BER5P | RXT 1.6 7CV | E1598 90ch (66kw) 7cv M5 | 1998-03 -> 1998-06 | Simple / Double otiques | W5W | P21/5W | H4 / HB3 | H4 / H7 |  | PY21W | P21W | W5W | H1 | P21W | P21W | P21/5W | Renault | C5W | W5W | W5W |  |  | C7W |  |  |  | W5W
REN0BD0AU | RENAULT | CLIO | CLIO II 5P | BER5P | RXT 1.6 6CV | E1598 90ch (66kw) 6cv M5 | 1998-07 -> 1999-12 | Simple / Double otiques | W5W | P21/5W | H4 / HB3 | H4 / H7 |  | PY21W | P21W | W5W | H1 | P21W | P21W | P21/5W | Renault | C5W | W5W | W5W |  |  | C7W |  |  |  | W5W
REN0BD0AI | RENAULT | CLIO | CLIO II 5P | BER5P | RXT 1.6 Auto 7CV | E1598 90ch (66kw) 7cv A4 | 1998-05 -> 1998-06 | Simple / Double otiques | W5W | P21/5W | H4 / HB3 | H4 / H7 |  | PY21W | P21W | W5W | H1 | P21W | P21W | P21/5W | Renault | C5W | W5W | W5W |  |  | C7W |  |  |  | W5W
REN0BD0AV | RENAULT | CLIO | CLIO II 5P | BER5P | RXT 1.6 Auto 6CV | E1598 90ch (66kw) 6cv A4 | 1998-07 -> 1999-12 | Simple / Double otiques | W5W | P21/5W | H4 / HB3 | H4 / H7 |  | PY21W | P21W | W5W | H1 | P21W | P21W | P21/5W | Renault | C5W | W5W | W5W |  |  | C7W |  |  |  | W5W
REN0BD0BT | RENAULT | CLIO | CLIO II 5P | BER5P | Fidji 1.6 Auto | E1598 90ch (66kw) 6cv A4 | 1999-10 -> 1999-12 | Simple / Double otiques | W5W | P21/5W | H4 / HB3 | H4 / H7 |  | PY21W | P21W | W5W | H1 | P21W | P21W | P21/5W | Renault | C5W | W5W | W5W |  |  | C7W |  |  |  | W5W
REN0BD0BG | RENAULT | CLIO | CLIO II 5P | BER5P | Alize 1.6 Auto | E1598 90ch (66kw) 6cv A4 | 1999-02 -> 1999-08 | Simple / Double otiques | W5W | P21/5W | H4 / HB3 | H4 / H7 |  | PY21W | P21W | W5W | H1 | P21W | P21W | P21/5W | Renault | C5W | W5W | W5W |  |  | C7W |  |  |  | W5W
REN0BD0BO | RENAULT | CLIO | CLIO II 5P | BER5P | Myriade 1.6 Auto | E1598 90ch (66kw) 6cv A4 | 1999-08 -> 1999-12 | Simple / Double otiques | W5W | P21/5W | H4 / HB3 | H4 / H7 |  | PY21W | P21W | W5W | H1 | P21W | P21W | P21/5W | Renault | C5W | W5W | W5W |  |  | C7W |  |  |  | W5W
REN0BD0BC | RENAULT | CLIO | CLIO II 5P | BER5P | Initiale 1.6 | E1598 90ch (66kw) 6cv M5 | 1999-02 -> 1999-12 | Simple / Double otiques | W5W | P21/5W | H4 / HB3 | H4 / H7 |  | PY21W | P21W | W5W | H1 | P21W | P21W | P21/5W | Renault | C5W | W5W | W5W |  |  | C7W |  |  |  | W5W
REN0BD0BD | RENAULT | CLIO | CLIO II 5P | BER5P | Initiale 1.6 Auto | E1598 90ch (66kw) 6cv A4 | 1999-02 -> 1999-12 | Simple / Double otiques | W5W | P21/5W | H4 / HB3 | H4 / H7 |  | PY21W | P21W | W5W | H1 | P21W | P21W | P21/5W | Renault | C5W | W5W | W5W |  |  | C7W |  |  |  | W5W
REN0BD0CJ | RENAULT | CLIO | CLIO II 5P | BER5P | RXT 1.6 16v >11.2000 | E1598 110ch (81kw) 7cv M5 | 2000-01 -> 2000-11 | Simple / Double otiques | W5W | P21/5W | H4 / HB3 | H4 / H7 |  | PY21W | P21W | W5W | H1 | P21W | P21W | P21/5W | Renault | C5W | W5W | W5W |  |  | C7W |  |  |  | W5W
REN0BD0DJ | RENAULT | CLIO | CLIO II 5P | BER5P | RXT 1.6 16v 11.2000> | E1598 110ch (81kw) 7cv M5 | 2000-11 -> |  | W5W | P21/5W | H7 / D2-S | H1 / H7 |  | PY21W | PY21W | W5W | H1 | P21W | P21W | P21/5W | Renault | C5W | W5W / C7W |  |  | R5W | C7W |  |  |  | W5W
REN0BD0CK | RENAULT | CLIO | CLIO II 5P | BER5P | Initiale 1.6 16v >11.2000 | E1598 110ch (81kw) 7cv M5 | 2000-01 -> 2000-11 | Simple / Double otiques | W5W | P21/5W | H4 / HB3 | H4 / H7 |  | PY21W | P21W | W5W | H1 | P21W | P21W | P21/5W | Renault | C5W | W5W | W5W |  |  | C7W |  |  |  | W5W
REN0BD0DK | RENAULT | CLIO | CLIO II 5P | BER5P | Initiale 1.6 16v 11.2000> | E1598 110ch (81kw) 7cv M5 | 2000-11 -> |  | W5W | P21/5W | H7 / D2-S | H1 / H7 |  | PY21W | PY21W | W5W | H1 | P21W | P21W | P21/5W | Renault | C5W | W5W / C7W |  |  | R5W | C7W |  |  |  | W5W
REN0BD0AJ | RENAULT | CLIO | CLIO II 5P | BER5P | 1.9D 6CV | D1870 65ch (48kw) 6cv M5 | 1998-03 -> 1998-06 | Simple / Double otiques | W5W | P21/5W | H4 / HB3 | H4 / H7 |  | PY21W | P21W | W5W | H1 | P21W | P21W | P21/5W | Renault | C5W | W5W | W5W |  |  | C7W |  |  |  | W5W
REN0BD0AW | RENAULT | CLIO | CLIO II 5P | BER5P | 1.9D 5CV >09.99 | D1870 65ch (48kw) 5cv M5 | 1998-07 -> 1999-09 | Simple / Double otiques | W5W | P21/5W | H4 / HB3 | H4 / H7 |  | PY21W | P21W | W5W | H1 | P21W | P21W | P21/5W | Renault | C5W | W5W | W5W |  |  | C7W |  |  |  | W5W
REN0BD0BU | RENAULT | CLIO | CLIO II 5P | BER5P | 1.9D 10.99>12.99 | D1870 65ch (48kw) 5cv M5 | 1999-10 -> 1999-12 | Simple / Double otiques | W5W | P21/5W | H4 / HB3 | H4 / H7 |  | PY21W | P21W | W5W | H1 | P21W | P21W | P21/5W | Renault | C5W | W5W | W5W |  |  | C7W |  |  |  | W5W
REN0BD0AK | RENAULT | CLIO | CLIO II 5P | BER5P | RTA 1.9D 6CV | D1870 65ch (48kw) 6cv M5 | 1998-03 -> 1998-06 | Simple / Double otiques | W5W | P21/5W | H4 / HB3 | H4 / H7 |  | PY21W | P21W | W5W | H1 | P21W | P21W | P21/5W | Renault | C5W | W5W | W5W |  |  | C7W |  |  |  | W5W
REN0BD0AX | RENAULT | CLIO | CLIO II 5P | BER5P | RTA 1.9D 5CV >09.99 | D1870 65ch (48kw) 5cv M5 | 1998-07 -> 1999-09 | Simple / Double otiques | W5W | P21/5W | H4 / HB3 | H4 / H7 |  | PY21W | P21W | W5W | H1 | P21W | P21W | P21/5W | Renault | C5W | W5W | W5W |  |  | C7W |  |  |  | W5W
REN0BD0BV | RENAULT | CLIO | CLIO II 5P | BER5P | RTA 1.9D 10.99>12.99 | D1870 65ch (48kw) 5cv M5 | 1999-10 -> 1999-12 | Simple / Double otiques | W5W | P21/5W | H4 / HB3 | H4 / H7 |  | PY21W | P21W | W5W | H1 | P21W | P21W | P21/5W | Renault | C5W | W5W | W5W |  |  | C7W |  |  |  | W5W
REN0BD0AL | RENAULT | CLIO | CLIO II 5P | BER5P | RTE 1.9D 6CV | D1870 65ch (48kw) 6cv M5 | 1998-03 -> 1998-06 | Simple / Double otiques | W5W | P21/5W | H4 / HB3 | H4 / H7 |  | PY21W | P21W | W5W | H1 | P21W | P21W | P21/5W | Renault | C5W | W5W | W5W |  |  | C7W |  |  |  | W5W
REN0BD0AM | RENAULT | CLIO | CLIO II 5P | BER5P | RXT 1.9D 6CV | D1870 65ch (48kw) 6cv M5 | 1998-03 -> 1998-06 | Simple / Double otiques | W5W | P21/5W | H4 / HB3 | H4 / H7 |  | PY21W | P21W | W5W | H1 | P21W | P21W | P21/5W | Renault | C5W | W5W | W5W |  |  | C7W |  |  |  | W5W
REN0BD0AY | RENAULT | CLIO | CLIO II 5P | BER5P | RTE 1.9D 5CV >09.99 | D1870 65ch (48kw) 5cv M5 | 1998-07 -> 1999-09 | Simple / Double otiques | W5W | P21/5W | H4 / HB3 | H4 / H7 |  | PY21W | P21W | W5W | H1 | P21W | P21W | P21/5W | Renault | C5W | W5W | W5W |  |  | C7W |  |  |  | W5W
REN0BD0BW | RENAULT | CLIO | CLIO II 5P | BER5P | RTE 1.9D 10.99> | D1870 65ch (48kw) 5cv M5 | 1999-10 -> | Simple / Double otiques | W5W | P21/5W | H4 / HB3 | H4 / H7 |  | PY21W | P21W | W5W | H1 | P21W | P21W | P21/5W | Renault | C5W | W5W | W5W |  |  | C7W |  |  |  | W5W
REN0BD0CL | RENAULT | CLIO | CLIO II 5P | BER5P | RXE 1.9D | D1870 65ch (48kw) 5cv M5 | 2000-01 -> | Simple / Double otiques | W5W | P21/5W | H4 / HB3 | H4 / H7 |  | PY21W | P21W | W5W | H1 | P21W | P21W | P21/5W | Renault | C5W | W5W | W5W |  |  | C7W |  |  |  | W5W
REN0BD0AZ | RENAULT | CLIO | CLIO II 5P | BER5P | RXT 1.9D 5CV >09.99 | D1870 65ch (48kw) 5cv M5 | 1998-07 -> 1999-09 | Simple / Double otiques | W5W | P21/5W | H4 / HB3 | H4 / H7 |  | PY21W | P21W | W5W | H1 | P21W | P21W | P21/5W | Renault | C5W | W5W | W5W |  |  | C7W |  |  |  | W5W
REN0BD0BX | RENAULT | CLIO | CLIO II 5P | BER5P | RXT 1.9D 10.99>12.99 | D1870 65ch (48kw) 5cv M5 | 1999-10 -> 1999-12 | Simple / Double otiques | W5W | P21/5W | H4 / HB3 | H4 / H7 |  | PY21W | P21W | W5W | H1 | P21W | P21W | P21/5W | Renault | C5W | W5W | W5W |  |  | C7W |  |  |  | W5W
REN0BD0BH | RENAULT | CLIO | CLIO II 5P | BER5P | Alize 1.9D | D1870 65ch (48kw) 5cv M5 | 1999-02 -> 1999-08 | Simple / Double otiques | W5W | P21/5W | H4 / HB3 | H4 / H7 |  | PY21W | P21W | W5W | H1 | P21W | P21W | P21/5W | Renault | C5W | W5W | W5W |  |  | C7W |  |  |  | W5W
REN0BD0BP | RENAULT | CLIO | CLIO II 5P | BER5P | Myriade 1.9D >09.99 | D1870 65ch (48kw) 5cv M5 | 1999-08 -> 1999-09 | Simple / Double otiques | W5W | P21/5W | H4 / HB3 | H4 / H7 |  | PY21W | P21W | W5W | H1 | P21W | P21W | P21/5W | Renault | C5W | W5W | W5W |  |  | C7W |  |  |  | W5W
REN0BD0BY | RENAULT | CLIO | CLIO II 5P | BER5P | Myr 1.9D 10.99>12.99 | D1870 65ch (48kw) 5cv M5 | 1999-10 -> 1999-12 | Simple / Double otiques | W5W | P21/5W | H4 / HB3 | H4 / H7 |  | PY21W | P21W | W5W | H1 | P21W | P21W | P21/5W | Renault | C5W | W5W | W5W |  |  | C7W |  |  |  | W5W
REN0BD0BZ | RENAULT | CLIO | CLIO II 5P | BER5P | Fidji 1.9D | D1870 65ch (48kw) 5cv M5 | 1999-10 -> 1999-12 | Simple / Double otiques | W5W | P21/5W | H4 / HB3 | H4 / H7 |  | PY21W | P21W | W5W | H1 | P21W | P21W | P21/5W | Renault | C5W | W5W | W5W |  |  | C7W |  |  |  | W5W
REN0BD0DL | RENAULT | CLIO | CLIO II 5P | BER5P | Extreme 1.9D | D1870 65ch (48kw) 5cv M5 | 2000-11 -> |  | W5W | P21/5W | H7 / D2-S | H1 / H7 |  | PY21W | PY21W | W5W | H1 | P21W | P21W | P21/5W | Renault | C5W | W5W / C7W |  |  | R5W | C7W |  |  |  | W5W
REN0BD0CM | RENAULT | CLIO | CLIO II 5P | BER5P | MTV 1.9D | D1870 65ch (48kw) 5cv M5 | 2000-02 -> 2000-08 | Simple / Double otiques | W5W | P21/5W | H4 / HB3 | H4 / H7 |  | PY21W | P21W | W5W | H1 | P21W | P21W | P21/5W | Renault | C5W | W5W | W5W |  |  | C7W |  |  |  | W5W
REN0BD0CN | RENAULT | CLIO | CLIO II 5P | BER5P | RXE 1.9dTi >11.2000 | D1870 80ch (59kw) 5cv M5 | 2000-01 -> 2000-11 | Simple / Double otiques | W5W | P21/5W | H4 / HB3 | H4 / H7 |  | PY21W | P21W | W5W | H1 | P21W | P21W | P21/5W | Renault | C5W | W5W | W5W |  |  | C7W |  |  |  | W5W
REN0BD0DM | RENAULT | CLIO | CLIO II 5P | BER5P | RXE 1.9dTi 11.2000> | D1870 80ch (59kw) 5cv M5 | 2000-11 -> |  | W5W | P21/5W | H7 / D2-S | H1 / H7 |  | PY21W | PY21W | W5W | H1 | P21W | P21W | P21/5W | Renault | C5W | W5W / C7W |  |  | R5W | C7W |  |  |  | W5W
REN0BD0CO | RENAULT | CLIO | CLIO II 5P | BER5P | RXT 1.9dTi >11.2000 | D1870 80ch (59kw) 5cv M5 | 2000-01 -> 2000-11 | Simple / Double otiques | W5W | P21/5W | H4 / HB3 | H4 / H7 |  | PY21W | P21W | W5W | H1 | P21W | P21W | P21/5W | Renault | C5W | W5W | W5W |  |  | C7W |  |  |  | W5W
REN0BD0DN | RENAULT | CLIO | CLIO II 5P | BER5P | RXT 1.9dTi 11.2000> | D1870 80ch (59kw) 5cv M5 | 2000-11 -> |  | W5W | P21/5W | H7 / D2-S | H1 / H7 |  | PY21W | PY21W | W5W | H1 | P21W | P21W | P21/5W | Renault | C5W | W5W / C7W |  |  | R5W | C7W |  |  |  | W5W
REN0BD0CU | RENAULT | CLIO | CLIO II 5P | BER5P | Ludo 1.9dTi >11.2000 | D1870 80ch (59kw) 5cv M5 | 2000-07 -> 2000-11 | Simple / Double otiques | W5W | P21/5W | H4 / HB3 | H4 / H7 |  | PY21W | P21W | W5W | H1 | P21W | P21W | P21/5W | Renault | C5W | W5W | W5W |  |  | C7W |  |  |  | W5W
REN0BD0DP | RENAULT | CLIO | CLIO II 5P | BER5P | Extreme 1.9dTi | D1870 80ch (59kw) 5cv M5 | 2000-11 -> |  | W5W | P21/5W | H7 / D2-S | H1 / H7 |  | PY21W | PY21W | W5W | H1 | P21W | P21W | P21/5W | Renault | C5W | W5W / C7W |  |  | R5W | C7W |  |  |  | W5W
REN0BD0CP | RENAULT | CLIO | CLIO II 5P | BER5P | MTV 1.9dTi | D1870 80ch (59kw) 5cv M5 | 2000-02 -> 2000-08 | Simple / Double otiques | W5W | P21/5W | H4 / HB3 | H4 / H7 |  | PY21W | P21W | W5W | H1 | P21W | P21W | P21/5W | Renault | C5W | W5W | W5W |  |  | C7W |  |  |  | W5W
REN0220AL | RENAULT | 19 | 19 3P 04.92 > 12.95 | BER3P | Prima 1.4i | E1390 60ch (44kw) 6cv M5 | 1994-09 -> 1995-12 | Simple / Double otiques | W3W / W5W | P21/5W | H4 / H4 | H4 / H3 |  | P21W | P21W | W3W | H1 | P21W | P21W | P21/5W |  | C5W
REN0220AM | RENAULT | 19 | 19 3P 04.92 > 12.95 | BER3P | Prima 1.9D | D1870 65ch (48kw) 6cv M5 | 1994-09 -> 1995-12 | Simple / Double otiques | W3W / W5W | P21/5W | H4 / H4 | H4 / H3 |  | P21W | P21W | W3W | H1 | P21W | P21W | P21/5W |  | C5W
REN0240AN | RENAULT | 19 | 19 4P 04.92 > 12.95 | BER4P | Europa 1.4i | E1390 60ch (44kw) 6cv M5 | 1994-01 -> 1994-09 | Simple / Double otiques | W3W / W5W | P21/5W | H4 / H4 | H4 / H3 |  | P21W | P21W | W3W | H1 | P21W | P21W | P21/5W |  | C5W
REN0240AP | RENAULT | 19 | 19 4P 04.92 > 12.95 | BER4P | Storia 1.4e i | E1390 80ch (59kw) 7cv M5 | 1994-09 -> 1995-12 | Simple / Double otiques | W3W / W5W | P21/5W | H4 / H4 | H4 / H3 |  | P21W | P21W | W3W | H1 | P21W | P21W | P21/5W |  | C5W
REN0240AO | RENAULT | 19 | 19 4P 04.92 > 12.95 | BER4P | Europa 1.9D | D1870 65ch (48kw) 6cv M5 | 1994-01 -> 1994-09 | Simple / Double otiques | W3W / W5W | P21/5W | H4 / H4 | H4 / H3 |  | P21W | P21W | W3W | H1 | P21W | P21W | P21/5W |  | C5W
REN0240AQ | RENAULT | 19 | 19 4P 04.92 > 12.95 | BER4P | Storia 1.9D | D1870 65ch (48kw) 6cv M5 | 1994-09 -> 1995-12 | Simple / Double otiques | W3W / W5W | P21/5W | H4 / H4 | H4 / H3 |  | P21W | P21W | W3W | H1 | P21W | P21W | P21/5W |  | C5W
REN0260BL | RENAULT | 19 | 19 5P 04.92 > 03.96 | BER5P | Prima 1.4i | E1390 60ch (44kw) 6cv M5 | 1996-01 -> 1996-03 | Simple / Double otiques | W3W / W5W | P21/5W | H4 / H4 | H4 / H3 |  | P21W | P21W | W3W | H1 | P21W | P21W | P21/5W |  | C5W
REN0260BB | RENAULT | 19 | 19 5P 04.92 > 03.96 | BER5P | Europa 1.4i | E1390 60ch (44kw) 6cv M5 | 1994-01 -> 1995-12 | Simple / Double otiques | W3W / W5W | P21/5W | H4 / H4 | H4 / H3 |  | P21W | P21W | W3W | H1 | P21W | P21W | P21/5W |  | C5W
REN0260BC | RENAULT | 19 | 19 5P 04.92 > 03.96 | BER5P | Europa 1.4e i | E1390 80ch (59kw) 7cv M5 | 1994-01 -> 1996-03 | Simple / Double otiques | W3W / W5W | P21/5W | H4 / H4 | H4 / H3 |  | P21W | P21W | W3W | H1 | P21W | P21W | P21/5W |  | C5W
REN0260BH | RENAULT | 19 | 19 5P 04.92 > 03.96 | BER5P | Latitude 1.4e i | E1390 80ch (59kw) 7cv M5 | 1994-09 -> 1996-03 | Simple / Double otiques | W3W / W5W | P21/5W | H4 / H4 | H4 / H3 |  | P21W | P21W | W3W | H1 | P21W | P21W | P21/5W |  | C5W
REN0260BF | RENAULT | 19 | 19 5P 04.92 > 03.96 | BER5P | Alize 1.8i | E1783 95ch (70kw) 7cv M5 | 1994-03 -> 1996-03 | Simple / Double otiques | W3W / W5W | P21/5W | H4 / H4 | H4 / H3 |  | P21W | P21W | W3W | H1 | P21W | P21W | P21/5W |  | C5W
REN0260BG | RENAULT | 19 | 19 5P 04.92 > 03.96 | BER5P | Alize 1.8i Aut>12.95 | E1794 95ch (70kw) 10cv A4 | 1994-03 -> 1995-12 | Simple / Double otiques | W3W / W5W | P21/5W | H4 / H4 | H4 / H3 |  | P21W | P21W | W3W | H1 | P21W | P21W | P21/5W |  | C5W
REN0260BM | RENAULT | 19 | 19 5P 04.92 > 03.96 | BER5P | Alize 1.8i Aut 1.96> | E1783 92ch (68kw) 9cv A4 | 1996-01 -> 1996-03 | Simple / Double otiques | W3W / W5W | P21/5W | H4 / H4 | H4 / H3 |  | P21W | P21W | W3W | H1 | P21W | P21W | P21/5W |  | C5W
REN0260BN | RENAULT | 19 | 19 5P 04.92 > 03.96 | BER5P | Prima 1.9D | D1870 65ch (48kw) 6cv M5 | 1996-01 -> 1996-03 | Simple / Double otiques | W3W / W5W | P21/5W | H4 / H4 | H4 / H3 |  | P21W | P21W | W3W | H1 | P21W | P21W | P21/5W |  | C5W
REN0260BD | RENAULT | 19 | 19 5P 04.92 > 03.96 | BER5P | Europa 1.9D | D1870 65ch (48kw) 6cv M5 | 1994-01 -> 1995-12 | Simple / Double otiques | W3W / W5W | P21/5W | H4 / H4 | H4 / H3 |  | P21W | P21W | W3W | H1 | P21W | P21W | P21/5W |  | C5W
REN0260BI | RENAULT | 19 | 19 5P 04.92 > 03.96 | BER5P | Latitude 1.9D | D1870 65ch (48kw) 6cv M5 | 1994-09 -> 1996-03 | Simple / Double otiques | W3W / W5W | P21/5W | H4 / H4 | H4 / H3 |  | P21W | P21W | W3W | H1 | P21W | P21W | P21/5W |  | C5W
REN0260BJ | RENAULT | 19 | 19 5P 04.92 > 03.96 | BER5P | Latitude 1.9dT | D1870 95ch (70kw) 5cv M5 | 1994-09 -> 1996-03 | Simple / Double otiques | W3W / W5W | P21/5W | H4 / H4 | H4 / H3 |  | P21W | P21W | W3W | H1 | P21W | P21W | P21/5W |  | C5W
REN0260BK | RENAULT | 19 | 19 5P 04.92 > 03.96 | BER5P | Storia 1.9dT | D1870 95ch (70kw) 5cv M5 | 1994-09 -> 1996-03 | Simple / Double otiques | W3W / W5W | P21/5W | H4 / H4 | H4 / H3 |  | P21W | P21W | W3W | H1 | P21W | P21W | P21/5W |  | C5W
REN0260BE | RENAULT | 19 | 19 5P 04.92 > 03.96 | BER5P | Alize 1.9dT (94-) | D1870 95ch (70kw) 5cv M5 | 1994-03 -> 1996-03 | Simple / Double otiques | W3W / W5W | P21/5W | H4 / H4 | H4 / H3 |  | P21W | P21W | W3W | H1 | P21W | P21W | P21/5W |  | C5W
REN0280AD | RENAULT | 19 | 19 CABRIO 4.92 >4.97 | CAB2P | Camargue 1.8i | E1794 95ch (70kw) 9cv M5 | 1994-03 -> 1994-12 | Simple / Double otiques | W3W / W5W | P21/5W | H4 / H4 | H4 / H3 |  | P21W | P21W | W3W | H1 | P21W | P21W | P21/5W |  | C5W
REN0280AF | RENAULT | 19 | 19 CABRIO 4.92 >4.97 | CAB2P | Aria | E1783 95ch (70kw) 9cv M5 | 1995-03 -> 1996-09 | Simple / Double otiques | W3W / W5W | P21/5W | H4 / H4 | H4 / H3 |  | P21W | P21W | W3W | H1 | P21W | P21W | P21/5W |  | C5W
REN0280AJ | RENAULT | 19 | 19 CABRIO 4.92 >4.97 | CAB2P | 1.8i 01.96 > | E1783 92ch (68kw) 9cv M5 | 1996-01 -> 1997-04 | Simple / Double otiques | W3W / W5W | P21/5W | H4 / H4 | H4 / H3 |  | P21W | P21W | W3W | H1 | P21W | P21W | P21/5W |  | C5W
REN0280AG | RENAULT | 19 | 19 CABRIO 4.92 >4.97 | CAB2P | 1.8i Auto 02.95>6.95 | E1794 90ch (66kw) 10cv A4 | 1995-03 -> 1995-06 | Simple / Double otiques | W3W / W5W | P21/5W | H4 / H4 | H4 / H3 |  | P21W | P21W | W3W | H1 | P21W | P21W | P21/5W |  | C5W
REN0280AI | RENAULT | 19 | 19 CABRIO 4.92 >4.97 | CAB2P | 1.8i Auto 7.95>12.95 | E1794 92ch (68kw) 9cv A4 | 1995-07 -> 1995-12 | Simple / Double otiques | W3W / W5W | P21/5W | H4 / H4 | H4 / H3 |  | P21W | P21W | W3W | H1 | P21W | P21W | P21/5W |  | C5W
REN0280AH | RENAULT | 19 | 19 CABRIO 4.92 >4.97 | CAB2P | RSi | E1783 110ch (81kw) 9cv M5 | 1995-03 -> 1997-04 | Simple / Double otiques | W3W / W5W | P21/5W | H4 / H4 | H4 / H3 |  | P21W | P21W | W3W | H1 | P21W | P21W | P21/5W |  | C5W
REN0280AE | RENAULT | 19 | 19 CABRIO 4.92 >4.97 | CAB2P | Camargue 16S | E1764 137ch (101kw) 9cv M5 | 1994-03 -> 1995-02 | Simple / Double otiques | W3W / W5W | P21/5W | H4 / H4 | H4 / H3 |  | P21W | P21W | W3W | H1 | P21W | P21W | P21/5W |  | C5W
REN0AG0AO | RENAULT | MEGANE | MEGANE >03.99 | BER5P | 1.4 >06.97 | E1390 69ch (51kw) 6cv M5 | 1996-03 -> 1997-06 | Simple / Double otiques | W5W | P21/5W - R5W | H4 / H1 | H4 / H1 |  | P21W | P21W | W5W | H1 | P21W | P21W | P21/5W | W5W | C5W | W5W | R5W |  |  | C7W |  |  | R5W
REN0AG0CE | RENAULT | MEGANE | MEGANE >03.99 | BER5P | 1.4 7.97>6.98 6CV | E1390 69ch (51kw) 6cv M5 | 1997-07 -> 1998-06 | Simple / Double otiques | W5W | P21/5W - R5W | H4 / H1 | H4 / H1 |  | P21W | P21W | W5W | H1 | P21W | P21W | P21/5W | W5W | C5W | W5W | R5W |  |  | C7W |  |  | R5W
REN0AG0DB | RENAULT | MEGANE | MEGANE >03.99 | BER5P | 1.4 5CV | E1390 69ch (51kw) 5cv M5 | 1998-07 -> 1998-11 | Simple / Double otiques | W5W | P21/5W - R5W | H4 / H1 | H4 / H1 |  | PY21W | P21W | W5W | H1 | P21W | P21W | P21/5W | W5W | C5W | W5W | R5W |  |  | C7W |  |  | R5W
REN0AG0AA | RENAULT | MEGANE | MEGANE >03.99 | BER5P | RN 1.4e | E1390 75ch (55kw) 6cv M5 | 1995-11 -> 1996-09 | Simple / Double otiques | W5W | P21/5W - R5W | H4 / H1 | H4 / H1 |  | P21W | P21W | W5W | H1 | P21W | P21W | P21/5W | W5W | C5W | W5W | R5W |  |  | C7W |  |  | R5W
REN0AG0AP | RENAULT | MEGANE | MEGANE >03.99 | BER5P | RNA 1.4e | E1390 75ch (55kw) 6cv M5 | 1996-09 -> 1998-11 | Simple / Double otiques | W5W | P21/5W - R5W | H4 / H1 | H4 / H1 |  | P21W | P21W | W5W | H1 | P21W | P21W | P21/5W | W5W | C5W | W5W | R5W |  |  | C7W |  |  | R5W
REN0AG0CQ | RENAULT | MEGANE | MEGANE >03.99 | BER5P | Symbol 1.4e >06.98 | E1390 75ch (55kw) 6cv M5 | 1998-01 -> 1998-06 | Simple / Double otiques | W5W | P21/5W - R5W | H4 / H1 | H4 / H1 |  | PY21W | P21W | W5W | H1 | P21W | P21W | P21/5W | W5W | C5W | W5W | R5W |  |  | C7W |  |  | R5W
REN0AG0DZ | RENAULT | MEGANE | MEGANE >03.99 | BER5P | Symbol 1.4e 7.98>99 | E1390 75ch (55kw) 6cv M5 | 1998-12 -> 1999-03 | Simple / Double otiques | W5W | P21/5W - R5W | H4 / H1 | H4 / H1 |  | PY21W | P21W | W5W | H1 | P21W | P21W | P21/5W | W5W | C5W | W5W | R5W |  |  | C7W |  |  | R5W
REN0AG0DT | RENAULT | MEGANE | MEGANE >03.99 | BER5P | Symbol 1.4 8.98>1198 | E1390 75ch (55kw) 6cv M5 | 1998-08 -> 1998-11 | Simple / Double otiques | W5W | P21/5W - R5W | H4 / H1 | H4 / H1 |  | PY21W | P21W | W5W | H1 | P21W | P21W | P21/5W | W5W | C5W | W5W | R5W |  |  | C7W |  |  | R5W
REN0AG0AQ | RENAULT | MEGANE | MEGANE >03.99 | BER5P | RNE 1.4e | E1390 75ch (55kw) 6cv M5 | 1996-09 -> 1998-11 | Simple / Double otiques | W5W | P21/5W - R5W | H4 / H1 | H4 / H1 |  | P21W | P21W | W5W | H1 | P21W | P21W | P21/5W | W5W | C5W | W5W | R5W |  |  | C7W |  |  | R5W
REN0AG0AB | RENAULT | MEGANE | MEGANE >03.99 | BER5P | RT 1.4e | E1390 75ch (55kw) 6cv M5 | 1995-11 -> 1996-09 | Simple / Double otiques | W5W | P21/5W - R5W | H4 / H1 | H4 / H1 |  | P21W | P21W | W5W | H1 | P21W | P21W | P21/5W | W5W | C5W | W5W | R5W |  |  | C7W |  |  | R5W
REN0AG0AR | RENAULT | MEGANE | MEGANE >03.99 | BER5P | RTA 1.4e | E1390 75ch (55kw) 6cv M5 | 1996-09 -> 1997-12 | Simple / Double otiques | W5W | P21/5W - R5W | H4 / H1 | H4 / H1 |  | P21W | P21W | W5W | H1 | P21W | P21W | P21/5W | W5W | C5W | W5W | R5W |  |  | C7W |  |  | R5W
REN0AG0AS | RENAULT | MEGANE | MEGANE >03.99 | BER5P | RTE 1.4e | E1390 75ch (55kw) 6cv M5 | 1996-09 -> 1997-12 | Simple / Double otiques | W5W | P21/5W - R5W | H4 / H1 | H4 / H1 |  | P21W | P21W | W5W | H1 | P21W | P21W | P21/5W | W5W | C5W | W5W | R5W |  |  | C7W |  |  | R5W
REN0AG0AC | RENAULT | MEGANE | MEGANE >03.99 | BER5P | RT 1.6e | E1598 90ch (66kw) 7cv M5 | 1995-11 -> 1996-09 | Simple / Double otiques | W5W | P21/5W - R5W | H4 / H1 | H4 / H1 |  | P21W | P21W | W5W | H1 | P21W | P21W | P21/5W | W5W | C5W | W5W | R5W |  |  | C7W |  |  | R5W
REN0AG0AD | RENAULT | MEGANE | MEGANE >03.99 | BER5P | RT 1.6e Auto | E1598 90ch (66kw) 7cv A4 | 1995-11 -> 1996-09 | Simple / Double otiques | W5W | P21/5W - R5W | H4 / H1 | H4 / H1 |  | P21W | P21W | W5W | H1 | P21W | P21W | P21/5W | W5W | C5W | W5W | R5W |  |  | C7W |  |  | R5W
REN0AG0AT | RENAULT | MEGANE | MEGANE >03.99 | BER5P | RTA 1.6e >05.97 | E1598 90ch (66kw) 7cv M5 | 1996-09 -> 1997-05 | Simple / Double otiques | W5W | P21/5W - R5W | H4 / H1 | H4 / H1 |  | P21W | P21W | W5W | H1 | P21W | P21W | P21/5W | W5W | C5W | W5W | R5W |  |  | C7W |  |  | R5W
REN0AG0BX | RENAULT | MEGANE | MEGANE >03.99 | BER5P | RTA 1.6e 5.97>6.98 | E1598 90ch (66kw) 7cv M5 | 1997-05 -> 1998-06 | Simple / Double otiques | W5W | P21/5W - R5W | H4 / H1 | H4 / H1 |  | P21W | P21W | W5W | H1 | P21W | P21W | P21/5W | W5W | C5W | W5W | R5W |  |  | C7W |  |  | R5W
REN0AG0DC | RENAULT | MEGANE | MEGANE >03.99 | BER5P | RTA 1.6e 6CV | E1598 90ch (66kw) 6cv M5 | 1998-07 -> 1998-11 | Simple / Double otiques | W5W | P21/5W - R5W | H4 / H1 | H4 / H1 |  | PY21W | P21W | W5W | H1 | P21W | P21W | P21/5W | W5W | C5W | W5W | R5W |  |  | C7W |  |  | R5W
REN0AG0CS | RENAULT | MEGANE | MEGANE >03.99 | BER5P | RTA 1.6e GPL 7CV | E1598 90ch (66kw) 7cv M5 | 1998-01 -> 1998-06 | Simple / Double otiques | W5W | P21/5W - R5W | H4 / H1 | H4 / H1 |  | PY21W | P21W | W5W | H1 | P21W | P21W | P21/5W | W5W | C5W | W5W | R5W |  |  | C7W |  |  | R5W
REN0AG0DD | RENAULT | MEGANE | MEGANE >03.99 | BER5P | RTA 1.6e GPL 6CV | E1598 90ch (66kw) 6cv M5 | 1998-07 -> 1998-11 | Simple / Double otiques | W5W | P21/5W - R5W | H4 / H1 | H4 / H1 |  | PY21W | P21W | W5W | H1 | P21W | P21W | P21/5W | W5W | C5W | W5W | R5W |  |  | C7W |  |  | R5W
REN0AG0AU | RENAULT | MEGANE | MEGANE >03.99 | BER5P | RTE 1.6e >05.97 | E1598 90ch (66kw) 7cv M5 | 1996-09 -> 1997-05 | Simple / Double otiques | W5W | P21/5W - R5W | H4 / H1 | H4 / H1 |  | P21W | P21W | W5W | H1 | P21W | P21W | P21/5W | W5W | C5W | W5W | R5W |  |  | C7W |  |  | R5W
REN0AG0BY | RENAULT | MEGANE | MEGANE >03.99 | BER5P | RTE 1.6e 05.97>06.98 | E1598 90ch (66kw) 7cv M5 | 1997-05 -> 1998-06 | Simple / Double otiques | W5W | P21/5W - R5W | H4 / H1 | H4 / H1 |  | P21W | P21W | W5W | H1 | P21W | P21W | P21/5W | W5W | C5W | W5W | R5W |  |  | C7W |  |  | R5W
REN0AG0DE | RENAULT | MEGANE | MEGANE >03.99 | BER5P | RTE 1.6e 6CV | E1598 90ch (66kw) 6cv M5 | 1998-07 -> 1998-11 | Simple / Double otiques | W5W | P21/5W - R5W | H4 / H1 | H4 / H1 |  | PY21W | P21W | W5W | H1 | P21W | P21W | P21/5W | W5W | C5W | W5W | R5W |  |  | C7W |  |  | R5W
REN0AG0CT | RENAULT | MEGANE | MEGANE >03.99 | BER5P | RTE 1.6e GPL 7CV | E1598 90ch (66kw) 7cv M5 | 1998-01 -> 1998-06 | Simple / Double otiques | W5W | P21/5W - R5W | H4 / H1 | H4 / H1 |  | PY21W | P21W | W5W | H1 | P21W | P21W | P21/5W | W5W | C5W | W5W | R5W |  |  | C7W |  |  | R5W
REN0AG0DF | RENAULT | MEGANE | MEGANE >03.99 | BER5P | RTE 1.6e GPL 6CV | E1598 90ch (66kw) 6cv M5 | 1998-07 -> 1998-11 | Simple / Double otiques | W5W | P21/5W - R5W | H4 / H1 | H4 / H1 |  | PY21W | P21W | W5W | H1 | P21W | P21W | P21/5W | W5W | C5W | W5W | R5W |  |  | C7W |  |  | R5W
REN0AG0AV | RENAULT | MEGANE | MEGANE >03.99 | BER5P | RTE 1.6e Auto | E1598 90ch (66kw) 7cv A4 | 1996-09 -> 1998-11 | Simple / Double otiques | W5W | P21/5W - R5W | H4 / H1 | H4 / H1 |  | P21W | P21W | W5W | H1 | P21W | P21W | P21/5W | W5W | C5W | W5W | R5W |  |  | C7W |  |  | R5W
REN0AG0CF | RENAULT | MEGANE | MEGANE >03.99 | BER5P | Aida 1.6e 7CV | E1598 90ch (66kw) 7cv M5 | 1997-07 -> 1997-12 | Simple / Double otiques | W5W | P21/5W - R5W | H4 / H1 | H4 / H1 |  | P21W | P21W | W5W | H1 | P21W | P21W | P21/5W | W5W | C5W | W5W | R5W |  |  | C7W |  |  | R5W
REN0AG0DV | RENAULT | MEGANE | MEGANE >03.99 | BER5P | Aida 1.6e 6CV >11.98 | E1598 90ch (66kw) 6cv M5 | 1998-08 -> 1998-11 | Simple / Double otiques | W5W | P21/5W - R5W | H4 / H1 | H4 / H1 |  | PY21W | P21W | W5W | H1 | P21W | P21W | P21/5W | W5W | C5W | W5W | R5W |  |  | C7W |  |  | R5W
REN0AG0EA | RENAULT | MEGANE | MEGANE >03.99 | BER5P | Aida 1.6e 12.98>3.99 | E1598 90ch (66kw) 6cv M5 | 1998-12 -> 1999-03 | Simple / Double otiques | W5W | P21/5W - R5W | H4 / H1 | H4 / H1 |  | PY21W | P21W | W5W | H1 | P21W | P21W | P21/5W | W5W | C5W | W5W | R5W |  |  | C7W |  |  | R5W
REN0AG0CG | RENAULT | MEGANE | MEGANE >03.99 | BER5P | Aida 1.6e Aut >12.97 | E1598 90ch (66kw) 7cv A4 | 1997-07 -> 1997-12 | Simple / Double otiques | W5W | P21/5W - R5W | H4 / H1 | H4 / H1 |  | P21W | P21W | W5W | H1 | P21W | P21W | P21/5W | W5W | C5W | W5W | R5W |  |  | C7W |  |  | R5W
REN0AG0DW | RENAULT | MEGANE | MEGANE >03.99 | BER5P | Aida 1.6e A 98>11.98 | E1598 90ch (66kw) 7cv A4 | 1998-08 -> 1998-11 | Simple / Double otiques | W5W | P21/5W - R5W | H4 / H1 | H4 / H1 |  | PY21W | P21W | W5W | H1 | P21W | P21W | P21/5W | W5W | C5W | W5W | R5W |  |  | C7W |  |  | R5W
REN0AG0AE | RENAULT | MEGANE | MEGANE >03.99 | BER5P | RXE 1.6e | E1598 90ch (66kw) 7cv M5 | 1995-11 -> 1996-09 | Simple / Double otiques | W5W | P21/5W - R5W | H4 / H1 | H4 / H1 |  | P21W | P21W | W5W | H1 | P21W | P21W | P21/5W | W5W | C5W | W5W | R5W |  |  | C7W |  |  | R5W
REN0AG0AF | RENAULT | MEGANE | MEGANE >03.99 | BER5P | RXE 1.6e Auto | E1598 90ch (66kw) 7cv A4 | 1995-11 -> 1996-09 | Simple / Double otiques | W5W | P21/5W - R5W | H4 / H1 | H4 / H1 |  | P21W | P21W | W5W | H1 | P21W | P21W | P21/5W | W5W | C5W | W5W | R5W |  |  | C7W |  |  | R5W
REN0AG0AW | RENAULT | MEGANE | MEGANE >03.99 | BER5P | RXT 1.6e >05.97 | E1598 90ch (66kw) 7cv M5 | 1996-09 -> 1997-05 | Simple / Double otiques | W5W | P21/5W - R5W | H4 / H1 | H4 / H1 |  | P21W | P21W | W5W | H1 | P21W | P21W | P21/5W | W5W | C5W | W5W | R5W |  |  | C7W |  |  | R5W
REN0AG0BZ | RENAULT | MEGANE | MEGANE >03.99 | BER5P | RXT 1.6e 5.97>6.98 | E1598 90ch (66kw) 7cv M5 | 1997-05 -> 1998-06 | Simple / Double otiques | W5W | P21/5W - R5W | H4 / H1 | H4 / H1 |  | P21W | P21W | W5W | H1 | P21W | P21W | P21/5W | W5W | C5W | W5W | R5W |  |  | C7W |  |  | R5W
REN0AG0DG | RENAULT | MEGANE | MEGANE >03.99 | BER5P | RXT 1.6e 6CV >11.98 | E1598 90ch (66kw) 6cv M5 | 1998-07 -> 1998-11 | Simple / Double otiques | W5W | P21/5W - R5W | H4 / H1 | H4 / H1 |  | PY21W | P21W | W5W | H1 | P21W | P21W | P21/5W | W5W | C5W | W5W | R5W |  |  | C7W |  |  | R5W
REN0AG0EB | RENAULT | MEGANE | MEGANE >03.99 | BER5P | RXT 1.6e 12.98>03.99 | E1598 90ch (66kw) 6cv M5 | 1998-12 -> 1999-03 | Simple / Double otiques | W5W | P21/5W - R5W | H4 / H1 | H4 / H1 |  | PY21W | P21W | W5W | H1 | P21W | P21W | P21/5W | W5W | C5W | W5W | R5W |  |  | C7W |  |  | R5W
REN0AG0CU | RENAULT | MEGANE | MEGANE >03.99 | BER5P | RXT 1.6e GPL 7CV | E1598 90ch (66kw) 7cv M5 | 1998-01 -> 1998-06 | Simple / Double otiques | W5W | P21/5W - R5W | H4 / H1 | H4 / H1 |  | PY21W | P21W | W5W | H1 | P21W | P21W | P21/5W | W5W | C5W | W5W | R5W |  |  | C7W |  |  | R5W
REN0AG0DH | RENAULT | MEGANE | MEGANE >03.99 | BER5P | RXT 1.6e GPL 6CV | E1598 90ch (66kw) 6cv M5 | 1998-07 -> 1998-11 | Simple / Double otiques | W5W | P21/5W - R5W | H4 / H1 | H4 / H1 |  | PY21W | P21W | W5W | H1 | P21W | P21W | P21/5W | W5W | C5W | W5W | R5W |  |  | C7W |  |  | R5W
REN0AG0AX | RENAULT | MEGANE | MEGANE >03.99 | BER5P | RXT 1.6e Auto | E1598 90ch (66kw) 7cv A4 | 1996-09 -> 1998-11 | Simple / Double otiques | W5W | P21/5W - R5W | H4 / H1 | H4 / H1 |  | P21W | P21W | W5W | H1 | P21W | P21W | P21/5W | W5W | C5W | W5W | R5W |  |  | C7W |  |  | R5W
REN0AG0BK | RENAULT | MEGANE | MEGANE >03.99 | BER5P | Alize 1.6e >05.97 | E1598 90ch (66kw) 7cv M5 | 1997-02 -> 1997-05 | Simple / Double otiques | W5W | P21/5W - R5W | H4 / H1 | H4 / H1 |  | P21W | P21W | W5W | H1 | P21W | P21W | P21/5W | W5W | C5W | W5W | R5W |  |  | C7W |  |  | R5W
REN0AG0CA | RENAULT | MEGANE | MEGANE >03.99 | BER5P | Alize 1.6e 5.97>9.97 | E1598 90ch (66kw) 7cv M5 | 1997-05 -> 1997-09 | Simple / Double otiques | W5W | P21/5W - R5W | H4 / H1 | H4 / H1 |  | P21W | P21W | W5W | H1 | P21W | P21W | P21/5W | W5W | C5W | W5W | R5W |  |  | C7W |  |  | R5W
REN0AG0BL | RENAULT | MEGANE | MEGANE >03.99 | BER5P | Alize 1.6e Auto>9.97 | E1598 90ch (66kw) 7cv A4 | 1997-02 -> 1997-09 | Simple / Double otiques | W5W | P21/5W - R5W | H4 / H1 | H4 / H1 |  | P21W | P21W | W5W | H1 | P21W | P21W | P21/5W | W5W | C5W | W5W | R5W |  |  | C7W |  |  | R5W
REN0AG0CX | RENAULT | MEGANE | MEGANE >03.99 | BER5P | Alize 1.6e 2.98>6.98 | E1598 90ch (66kw) 7cv M5 | 1998-02 -> 1998-06 | Simple / Double otiques | W5W | P21/5W - R5W | H4 / H1 | H4 / H1 |  | PY21W | P21W | W5W | H1 | P21W | P21W | P21/5W | W5W | C5W | W5W | R5W |  |  | C7W |  |  | R5W
REN0AG0CY | RENAULT | MEGANE | MEGANE >03.99 | BER5P | Ali 1.6e A 2.98>6.98 | E1598 90ch (66kw) 7cv A4 | 1998-02 -> 1998-06 | Simple / Double otiques | W5W | P21/5W - R5W | H4 / H1 | H4 / H1 |  | PY21W | P21W | W5W | H1 | P21W | P21W | P21/5W | W5W | C5W | W5W | R5W |  |  | C7W |  |  | R5W
REN0AG0EC | RENAULT | MEGANE | MEGANE >03.99 | BER5P | Aida 2.0 Auto | E1998 110ch (81kw) 7cv A4 | 1998-12 -> 1999-03 | Simple / Double otiques | W5W | P21/5W - R5W | H4 / H1 | H4 / H1 |  | PY21W | P21W | W5W | H1 | P21W | P21W | P21/5W | W5W | C5W | W5W | R5W |  |  | C7W |  |  | R5W
REN0AG0AG | RENAULT | MEGANE | MEGANE >03.99 | BER5P | RXE 2.0 | E1998 116ch (85kw) 10cv M5 | 1995-11 -> 1996-09 | Simple / Double otiques | W5W | P21/5W - R5W | H4 / H1 | H4 / H1 |  | P21W | P21W | W5W | H1 | P21W | P21W | P21/5W | W5W | C5W | W5W | R5W |  |  | C7W |  |  | R5W
REN0AG0AY | RENAULT | MEGANE | MEGANE >03.99 | BER5P | RXT 2.0 10CV | E1998 116ch (85kw) 10cv M5 | 1996-09 -> 1996-12 | Simple / Double otiques | W5W | P21/5W - R5W | H4 / H1 | H4 / H1 |  | P21W | P21W | W5W | H1 | P21W | P21W | P21/5W | W5W | C5W | W5W | R5W |  |  | C7W |  |  | R5W
REN0AG0BI | RENAULT | MEGANE | MEGANE >03.99 | BER5P | RXT 2.0 9CV >12.97 | E1998 116ch (85kw) 9cv M5 | 1996-12 -> 1997-12 | Simple / Double otiques | W5W | P21/5W - R5W | H4 / H1 | H4 / H1 |  | P21W | P21W | W5W | H1 | P21W | P21W | P21/5W | W5W | C5W | W5W | R5W |  |  | C7W |  |  | R5W
REN0AG0DI | RENAULT | MEGANE | MEGANE >03.99 | BER5P | RXT 2.0 8CV | E1998 116ch (85kw) 8cv M5 | 1998-07 -> 1998-11 | Simple / Double otiques | W5W | P21/5W - R5W | H4 / H1 | H4 / H1 |  | PY21W | P21W | W5W | H1 | P21W | P21W | P21/5W | W5W | C5W | W5W | R5W |  |  | C7W |  |  | R5W
REN0AG0ED | RENAULT | MEGANE | MEGANE >03.99 | BER5P | RXT 2.0 7CV | E1998 110ch (81kw) 7cv M5 | 1998-12 -> 1999-03 | Simple / Double otiques | W5W | P21/5W - R5W | H4 / H1 | H4 / H1 |  | PY21W | P21W | W5W | H1 | P21W | P21W | P21/5W | W5W | C5W | W5W | R5W |  |  | C7W |  |  | R5W
REN0AG0CV | RENAULT | MEGANE | MEGANE >03.99 | BER5P | RXT 2.0 Auto 9CV | E1998 116ch (85kw) 9cv A4 | 1998-01 -> 1998-06 | Simple / Double otiques | W5W | P21/5W - R5W | H4 / H1 | H4 / H1 |  | PY21W | P21W | W5W | H1 | P21W | P21W | P21/5W | W5W | C5W | W5W | R5W |  |  | C7W |  |  | R5W
REN0AG0DJ | RENAULT | MEGANE | MEGANE >03.99 | BER5P | RXT 2.0 Auto 8CV | E1998 116ch (85kw) 8cv A4 | 1998-07 -> 1998-11 | Simple / Double otiques | W5W | P21/5W - R5W | H4 / H1 | H4 / H1 |  | PY21W | P21W | W5W | H1 | P21W | P21W | P21/5W | W5W | C5W | W5W | R5W |  |  | C7W |  |  | R5W
REN0AG0EE | RENAULT | MEGANE | MEGANE >03.99 | BER5P | RXT 2.0 Auto 7CV | E1998 110ch (81kw) 7cv A4 | 1998-12 -> 1999-03 | Simple / Double otiques | W5W | P21/5W - R5W | H4 / H1 | H4 / H1 |  | PY21W | P21W | W5W | H1 | P21W | P21W | P21/5W | W5W | C5W | W5W | R5W |  |  | C7W |  |  | R5W
REN0AG0BV | RENAULT | MEGANE | MEGANE >03.99 | BER5P | Initiale 9CV | E1998 116ch (85kw) 9cv M5 | 1997-03 -> 1998-06 | Simple / Double otiques | W5W | P21/5W - R5W | H4 / H1 | H4 / H1 |  | P21W | P21W | W5W | H1 | P21W | P21W | P21/5W | W5W | C5W | W5W | R5W |  |  | C7W |  |  | R5W
REN0AG0DK | RENAULT | MEGANE | MEGANE >03.99 | BER5P | Initiale 8CV | E1998 116ch (85kw) 8cv M5 | 1998-07 -> 1998-11 | Simple / Double otiques | W5W | P21/5W - R5W | H4 / H1 | H4 / H1 |  | PY21W | P21W | W5W | H1 | P21W | P21W | P21/5W | W5W | C5W | W5W | R5W |  |  | C7W |  |  | R5W
REN0AG0BW | RENAULT | MEGANE | MEGANE >03.99 | BER5P | Initiale Auto 10CV | E1998 116ch (85kw) 10cv A4 | 1997-03 -> 1997-12 | Simple / Double otiques | W5W | P21/5W - R5W | H4 / H1 | H4 / H1 |  | P21W | P21W | W5W | H1 | P21W | P21W | P21/5W | W5W | C5W | W5W | R5W |  |  | C7W |  |  | R5W
REN0AG0CW | RENAULT | MEGANE | MEGANE >03.99 | BER5P | Initiale Auto 9CV | E1998 116ch (85kw) 9cv A4 | 1998-01 -> 1998-06 | Simple / Double otiques | W5W | P21/5W - R5W | H4 / H1 | H4 / H1 |  | PY21W | P21W | W5W | H1 | P21W | P21W | P21/5W | W5W | C5W | W5W | R5W |  |  | C7W |  |  | R5W
REN0AG0DL | RENAULT | MEGANE | MEGANE >03.99 | BER5P | Initiale Auto 8CV | E1998 116ch (85kw) 8cv A4 | 1998-07 -> 1998-11 | Simple / Double otiques | W5W | P21/5W - R5W | H4 / H1 | H4 / H1 |  | PY21W | P21W | W5W | H1 | P21W | P21W | P21/5W | W5W | C5W | W5W | R5W |  |  | C7W |  |  | R5W
REN0AG0AH | RENAULT | MEGANE | MEGANE >03.99 | BER5P | RN 1.9D | D1870 65ch (48kw) 6cv M5 | 1995-11 -> 1996-09 | Simple / Double otiques | W5W | P21/5W - R5W | H4 / H1 | H4 / H1 |  | P21W | P21W | W5W | H1 | P21W | P21W | P21/5W | W5W | C5W | W5W | R5W |  |  | C7W |  |  | R5W
REN0AG0AL | RENAULT | MEGANE | MEGANE >03.99 | BER5P | RN 1.9D Societe | D1870 65ch (48kw) 7cv M5 | 1996-01 -> 1996-09 | Simple / Double otiques | W5W | P21/5W - R5W | H4 / H1 | H4 / H1 |  | P21W | P21W | W5W | H1 | P21W | P21W | P21/5W | W5W | C5W | W5W | R5W |  |  | C7W |  |  | R5W
REN0AG0AZ | RENAULT | MEGANE | MEGANE >03.99 | BER5P | RNA 1.9D >12.96 | D1870 65ch (48kw) 6cv M5 | 1996-09 -> 1996-12 | Simple / Double otiques | W5W | P21/5W - R5W | H4 / H1 | H4 / H1 |  | P21W | P21W | W5W | H1 | P21W | P21W | P21/5W | W5W | C5W | W5W | R5W |  |  | C7W |  |  | R5W
REN0AG0BM | RENAULT | MEGANE | MEGANE >03.99 | BER5P | RNA 1.9D 01.97>06.97 | D1870 65ch (48kw) 6cv M5 | 1997-01 -> 1997-06 | Simple / Double otiques | W5W | P21/5W - R5W | H4 / H1 | H4 / H1 |  | P21W | P21W | W5W | H1 | P21W | P21W | P21/5W | W5W | C5W | W5W | R5W |  |  | C7W |  |  | R5W
REN0AG0BA | RENAULT | MEGANE | MEGANE >03.99 | BER5P | RNA 1.9D Soc >06.97 | D1870 65ch (48kw) 7cv M5 | 1996-09 -> 1997-06 | Simple / Double otiques | W5W | P21/5W - R5W | H4 / H1 | H4 / H1 |  | P21W | P21W | W5W | H1 | P21W | P21W | P21/5W | W5W | C5W | W5W | R5W |  |  | C7W |  |  | R5W
REN0AG0CH | RENAULT | MEGANE | MEGANE >03.99 | BER5P | RNA 1.9D 07.97>06.98 | D1870 65ch (48kw) 6cv M5 | 1997-07 -> 1998-06 | Simple / Double otiques | W5W | P21/5W - R5W | H4 / H1 | H4 / H1 |  | P21W | P21W | W5W | H1 | P21W | P21W | P21/5W | W5W | C5W | W5W | R5W |  |  | C7W |  |  | R5W
REN0AG0DM | RENAULT | MEGANE | MEGANE >03.99 | BER5P | RNA 1.9D 5CV | D1870 65ch (48kw) 5cv M5 | 1998-07 -> 1998-11 | Simple / Double otiques | W5W | P21/5W - R5W | H4 / H1 | H4 / H1 |  | PY21W | P21W | W5W | H1 | P21W | P21W | P21/5W | W5W | C5W | W5W | R5W |  |  | C7W |  |  | R5W
REN0AG0CO | RENAULT | MEGANE | MEGANE >03.99 | BER5P | RNA D Soc 7.97>11.98 | D1870 65ch (48kw) 7cv M5 | 1997-07 -> 1998-11 | Simple / Double otiques | W5W | P21/5W - R5W | H4 / H1 | H4 / H1 |  | P21W | P21W | W5W | H1 | P21W | P21W | P21/5W | W5W | C5W | W5W | R5W |  |  | C7W |  |  | R5W
REN0AG0EJ | RENAULT | MEGANE | MEGANE >03.99 | BER5P | RNA D Soc 12.98>3.99 | D1870 65ch (48kw) 7cv M5 | 1998-12 -> 1999-03 | Simple / Double otiques | W5W | P21/5W - R5W | H4 / H1 | H4 / H1 |  | PY21W | P21W | W5W | H1 | P21W | P21W | P21/5W | W5W | C5W | W5W | R5W |  |  | C7W |  |  | R5W
REN0AG0CR | RENAULT | MEGANE | MEGANE >03.99 | BER5P | Symbol 1.9D 6CV | D1870 65ch (48kw) 6cv M5 | 1998-01 -> 1998-06 | Simple / Double otiques | W5W | P21/5W - R5W | H4 / H1 | H4 / H1 |  | PY21W | P21W | W5W | H1 | P21W | P21W | P21/5W | W5W | C5W | W5W | R5W |  |  | C7W |  |  | R5W
REN0AG0DU | RENAULT | MEGANE | MEGANE >03.99 | BER5P | Symbol D 5CV >11.98 | D1870 65ch (48kw) 5cv M5 | 1998-08 -> 1998-11 | Simple / Double otiques | W5W | P21/5W - R5W | H4 / H1 | H4 / H1 |  | PY21W | P21W | W5W | H1 | P21W | P21W | P21/5W | W5W | C5W | W5W | R5W |  |  | C7W |  |  | R5W
REN0AG0EF | RENAULT | MEGANE | MEGANE >03.99 | BER5P | Symbol D 12.98>03.99 | D1870 65ch (48kw) 5cv M5 | 1998-12 -> 1999-03 | Simple / Double otiques | W5W | P21/5W - R5W | H4 / H1 | H4 / H1 |  | PY21W | P21W | W5W | H1 | P21W | P21W | P21/5W | W5W | C5W | W5W | R5W |  |  | C7W |  |  | R5W
REN0AG0BB | RENAULT | MEGANE | MEGANE >03.99 | BER5P | RNE 1.9D >12.96 | D1870 65ch (48kw) 6cv M5 | 1996-09 -> 1996-12 | Simple / Double otiques | W5W | P21/5W - R5W | H4 / H1 | H4 / H1 |  | P21W | P21W | W5W | H1 | P21W | P21W | P21/5W | W5W | C5W | W5W | R5W |  |  | C7W |  |  | R5W
REN0AG0BN | RENAULT | MEGANE | MEGANE >03.99 | BER5P | RNE 1.9D 01.97>06.97 | D1870 65ch (48kw) 6cv M5 | 1997-01 -> 1997-06 | Simple / Double otiques | W5W | P21/5W - R5W | H4 / H1 | H4 / H1 |  | P21W | P21W | W5W | H1 | P21W | P21W | P21/5W | W5W | C5W | W5W | R5W |  |  | C7W |  |  | R5W
REN0AG0CI | RENAULT | MEGANE | MEGANE >03.99 | BER5P | RNE 1.9D 07.97>06.98 | D1870 65ch (48kw) 6cv M5 | 1997-07 -> 1998-06 | Simple / Double otiques | W5W | P21/5W - R5W | H4 / H1 | H4 / H1 |  | P21W | P21W | W5W | H1 | P21W | P21W | P21/5W | W5W | C5W | W5W | R5W |  |  | C7W |  |  | R5W
REN0AG0DN | RENAULT | MEGANE | MEGANE >03.99 | BER5P | RNE 1.9D 5CV | D1870 65ch (48kw) 5cv M5 | 1998-07 -> 1998-11 | Simple / Double otiques | W5W | P21/5W - R5W | H4 / H1 | H4 / H1 |  | PY21W | P21W | W5W | H1 | P21W | P21W | P21/5W | W5W | C5W | W5W | R5W |  |  | C7W |  |  | R5W
REN0AG0AI | RENAULT | MEGANE | MEGANE >03.99 | BER5P | RT 1.9D | D1870 65ch (48kw) 6cv M5 | 1995-11 -> 1996-09 | Simple / Double otiques | W5W | P21/5W - R5W | H4 / H1 | H4 / H1 |  | P21W | P21W | W5W | H1 | P21W | P21W | P21/5W | W5W | C5W | W5W | R5W |  |  | C7W |  |  | R5W
REN0AG0AM | RENAULT | MEGANE | MEGANE >03.99 | BER5P | RT 1.9D Societe | D1870 65ch (48kw) 7cv M5 | 1996-01 -> 1996-09 | Simple / Double otiques | W5W | P21/5W - R5W | H4 / H1 | H4 / H1 |  | P21W | P21W | W5W | H1 | P21W | P21W | P21/5W | W5W | C5W | W5W | R5W |  |  | C7W |  |  | R5W
REN0AG0BC | RENAULT | MEGANE | MEGANE >03.99 | BER5P | RTA 1.9D >12.96 | D1870 65ch (48kw) 6cv M5 | 1996-09 -> 1996-12 | Simple / Double otiques | W5W | P21/5W - R5W | H4 / H1 | H4 / H1 |  | P21W | P21W | W5W | H1 | P21W | P21W | P21/5W | W5W | C5W | W5W | R5W |  |  | C7W |  |  | R5W
REN0AG0BO | RENAULT | MEGANE | MEGANE >03.99 | BER5P | RTA 1.9D 01.97>06.97 | D1870 65ch (48kw) 6cv M5 | 1997-01 -> 1997-06 | Simple / Double otiques | W5W | P21/5W - R5W | H4 / H1 | H4 / H1 |  | P21W | P21W | W5W | H1 | P21W | P21W | P21/5W | W5W | C5W | W5W | R5W |  |  | C7W |  |  | R5W
REN0AG0BD | RENAULT | MEGANE | MEGANE >03.99 | BER5P | RTA 1.9D Soc >06.97 | D1870 65ch (48kw) 7cv M5 | 1996-09 -> 1997-06 | Simple / Double otiques | W5W | P21/5W - R5W | H4 / H1 | H4 / H1 |  | P21W | P21W | W5W | H1 | P21W | P21W | P21/5W | W5W | C5W | W5W | R5W |  |  | C7W |  |  | R5W
REN0AG0CJ | RENAULT | MEGANE | MEGANE >03.99 | BER5P | RTA 1.9D 07.97>06.98 | D1870 65ch (48kw) 6cv M5 | 1997-07 -> 1998-06 | Simple / Double otiques | W5W | P21/5W - R5W | H4 / H1 | H4 / H1 |  | P21W | P21W | W5W | H1 | P21W | P21W | P21/5W | W5W | C5W | W5W | R5W |  |  | C7W |  |  | R5W
REN0AG0DO | RENAULT | MEGANE | MEGANE >03.99 | BER5P | RTA 1.9D 5CV | D1870 65ch (48kw) 5cv M5 | 1998-07 -> 1998-11 | Simple / Double otiques | W5W | P21/5W - R5W | H4 / H1 | H4 / H1 |  | PY21W | P21W | W5W | H1 | P21W | P21W | P21/5W | W5W | C5W | W5W | R5W |  |  | C7W |  |  | R5W
REN0AG0CP | RENAULT | MEGANE | MEGANE >03.99 | BER5P | RTA D Soc 7.97>11.98 | D1870 65ch (48kw) 7cv M5 | 1997-07 -> 1998-11 | Simple / Double otiques | W5W | P21/5W - R5W | H4 / H1 | H4 / H1 |  | PY21W | P21W | W5W | H1 | P21W | P21W | P21/5W | W5W | C5W | W5W | R5W |  |  | C7W |  |  | R5W
REN0AG0EK | RENAULT | MEGANE | MEGANE >03.99 | BER5P | RTA D Soc 12.98>3.99 | D1870 65ch (48kw) 7cv M5 | 1998-12 -> 1999-03 | Simple / Double otiques | W5W | P21/5W - R5W | H4 / H1 | H4 / H1 |  | PY21W | P21W | W5W | H1 | P21W | P21W | P21/5W | W5W | C5W | W5W | R5W |  |  | C7W |  |  | R5W
REN0AG0BE | RENAULT | MEGANE | MEGANE >03.99 | BER5P | RTE 1.9D >12.96 | D1870 65ch (48kw) 6cv M5 | 1996-09 -> 1996-12 | Simple / Double otiques | W5W | P21/5W - R5W | H4 / H1 | H4 / H1 |  | P21W | P21W | W5W | H1 | P21W | P21W | P21/5W | W5W | C5W | W5W | R5W |  |  | C7W |  |  | R5W
REN0AG0BP | RENAULT | MEGANE | MEGANE >03.99 | BER5P | RTE 1.9D 01.97>06.97 | D1870 65ch (48kw) 6cv M5 | 1997-01 -> 1997-06 | Simple / Double otiques | W5W | P21/5W - R5W | H4 / H1 | H4 / H1 |  | P21W | P21W | W5W | H1 | P21W | P21W | P21/5W | W5W | C5W | W5W | R5W |  |  | C7W |  |  | R5W
REN0AG0CK | RENAULT | MEGANE | MEGANE >03.99 | BER5P | RTE 1.9D 07.97>06.98 | D1870 65ch (48kw) 6cv M5 | 1997-07 -> 1998-06 | Simple / Double otiques | W5W | P21/5W - R5W | H4 / H1 | H4 / H1 |  | P21W | P21W | W5W | H1 | P21W | P21W | P21/5W | W5W | C5W | W5W | R5W |  |  | C7W |  |  | R5W
REN0AG0DP | RENAULT | MEGANE | MEGANE >03.99 | BER5P | RTE 1.9D 5CV | D1870 65ch (48kw) 5cv M5 | 1998-07 -> 1998-11 | Simple / Double otiques | W5W | P21/5W - R5W | H4 / H1 | H4 / H1 |  | PY21W | P21W | W5W | H1 | P21W | P21W | P21/5W | W5W | C5W | W5W | R5W |  |  | C7W |  |  | R5W
REN0AG0CL | RENAULT | MEGANE | MEGANE >03.99 | BER5P | Aida 1.9D 6CV | D1870 65ch (48kw) 6cv M5 | 1997-07 -> 1997-12 | Simple / Double otiques | W5W | P21/5W - R5W | H4 / H1 | H4 / H1 |  | P21W | P21W | W5W | H1 | P21W | P21W | P21/5W | W5W | C5W | W5W | R5W |  |  | C7W |  |  | R5W
REN0AG0DX | RENAULT | MEGANE | MEGANE >03.99 | BER5P | Aida 1.9D 5CV >11.98 | D1870 65ch (48kw) 5cv M5 | 1998-08 -> 1998-11 | Simple / Double otiques | W5W | P21/5W - R5W | H4 / H1 | H4 / H1 |  | PY21W | P21W | W5W | H1 | P21W | P21W | P21/5W | W5W | C5W | W5W | R5W |  |  | C7W |  |  | R5W
REN0AG0EG | RENAULT | MEGANE | MEGANE >03.99 | BER5P | Aida 1.9D 12.98>3.99 | D1870 65ch (48kw) 5cv M5 | 1998-12 -> 1999-03 | Simple / Double otiques | W5W | P21/5W - R5W | H4 / H1 | H4 / H1 |  | PY21W | P21W | W5W | H1 | P21W | P21W | P21/5W | W5W | C5W | W5W | R5W |  |  | C7W |  |  | R5W
REN0AG0BQ | RENAULT | MEGANE | MEGANE >03.99 | BER5P | Alize 1.9D >06.97 | D1870 65ch (48kw) 6cv M5 | 1997-02 -> 1997-06 | Simple / Double otiques | W5W | P21/5W - R5W | H4 / H1 | H4 / H1 |  | P21W | P21W | W5W | H1 | P21W | P21W | P21/5W | W5W | C5W | W5W | R5W |  |  | C7W |  |  | R5W
REN0AG0CM | RENAULT | MEGANE | MEGANE >03.99 | BER5P | Alize 1.9D 7.97>9.97 | D1870 65ch (48kw) 6cv M5 | 1997-07 -> 1997-09 | Simple / Double otiques | W5W | P21/5W - R5W | H4 / H1 | H4 / H1 |  | P21W | P21W | W5W | H1 | P21W | P21W | P21/5W | W5W | C5W | W5W | R5W |  |  | C7W |  |  | R5W
REN0AG0CZ | RENAULT | MEGANE | MEGANE >03.99 | BER5P | Alize 1.9D 2.98>6.98 | D1870 65ch (48kw) 6cv M5 | 1998-02 -> 1998-06 | Simple / Double otiques | W5W | P21/5W - R5W | H4 / H1 | H4 / H1 |  | PY21W | P21W | W5W | H1 | P21W | P21W | P21/5W | W5W | C5W | W5W | R5W |  |  | C7W |  |  | R5W
REN0AG0AJ | RENAULT | MEGANE | MEGANE >03.99 | BER5P | RT 1.9dT | D1870 95ch (70kw) 5cv M5 | 1995-11 -> 1996-09 | Simple / Double otiques | W5W | P21/5W - R5W | H4 / H1 | H4 / H1 |  | P21W | P21W | W5W | H1 | P21W | P21W | P21/5W | W5W | C5W | W5W | R5W |  |  | C7W |  |  | R5W
REN0AG0AN | RENAULT | MEGANE | MEGANE >03.99 | BER5P | RT 1.9dT Societe | D1870 95ch (70kw) 7cv M5 | 1996-01 -> 1996-09 | Simple / Double otiques | W5W | P21/5W - R5W | H4 / H1 | H4 / H1 |  | P21W | P21W | W5W | H1 | P21W | P21W | P21/5W | W5W | C5W | W5W | R5W |  |  | C7W |  |  | R5W
REN0AG0BF | RENAULT | MEGANE | MEGANE >03.99 | BER5P | RTA 1.9dT >12.96 | D1870 95ch (70kw) 5cv M5 | 1996-09 -> 1996-12 | Simple / Double otiques | W5W | P21/5W - R5W | H4 / H1 | H4 / H1 |  | P21W | P21W | W5W | H1 | P21W | P21W | P21/5W | W5W | C5W | W5W | R5W |  |  | C7W |  |  | R5W
REN0AG0BR | RENAULT | MEGANE | MEGANE >03.99 | BER5P | RTA 1.9dT 1.97>5.97 | D1870 95ch (70kw) 5cv M5 | 1997-01 -> 1997-05 | Simple / Double otiques | W5W | P21/5W - R5W | H4 / H1 | H4 / H1 |  | P21W | P21W | W5W | H1 | P21W | P21W | P21/5W | W5W | C5W | W5W | R5W |  |  | C7W |  |  | R5W
REN0AG0BJ | RENAULT | MEGANE | MEGANE >03.99 | BER5P | RTA 1.9dT Societe | D1870 95ch (70kw) 7cv M5 | 1997-01 -> 1998-06 | Simple / Double otiques | W5W | P21/5W - R5W | H4 / H1 | H4 / H1 |  | P21W | P21W | W5W | H1 | P21W | P21W | P21/5W | W5W | C5W | W5W | R5W |  |  | C7W |  |  | R5W
REN0AG0BG | RENAULT | MEGANE | MEGANE >03.99 | BER5P | RTE 1.9dT >12.96 | D1870 95ch (70kw) 5cv M5 | 1996-09 -> 1996-12 | Simple / Double otiques | W5W | P21/5W - R5W | H4 / H1 | H4 / H1 |  | P21W | P21W | W5W | H1 | P21W | P21W | P21/5W | W5W | C5W | W5W | R5W |  |  | C7W |  |  | R5W
REN0AG0BS | RENAULT | MEGANE | MEGANE >03.99 | BER5P | RTE 1.9dT 1.97>5.97 | D1870 95ch (70kw) 5cv M5 | 1997-01 -> 1997-05 | Simple / Double otiques | W5W | P21/5W - R5W | H4 / H1 | H4 / H1 |  | P21W | P21W | W5W | H1 | P21W | P21W | P21/5W | W5W | C5W | W5W | R5W |  |  | C7W |  |  | R5W
REN0AG0AK | RENAULT | MEGANE | MEGANE >03.99 | BER5P | RXE 1.9dT | D1870 95ch (70kw) 5cv M5 | 1995-11 -> 1996-09 | Simple / Double otiques | W5W | P21/5W - R5W | H4 / H1 | H4 / H1 |  | P21W | P21W | W5W | H1 | P21W | P21W | P21/5W | W5W | C5W | W5W | R5W |  |  | C7W |  |  | R5W
REN0AG0BH | RENAULT | MEGANE | MEGANE >03.99 | BER5P | RXT 1.9dT >12.96 | D1870 95ch (70kw) 5cv M5 | 1996-09 -> 1996-12 | Simple / Double otiques | W5W | P21/5W - R5W | H4 / H1 | H4 / H1 |  | P21W | P21W | W5W | H1 | P21W | P21W | P21/5W | W5W | C5W | W5W | R5W |  |  | C7W |  |  | R5W
REN0AG0BT | RENAULT | MEGANE | MEGANE >03.99 | BER5P | RXT 1.9dT 1.97>5.97 | D1870 95ch (70kw) 5cv M5 | 1997-01 -> 1997-05 | Simple / Double otiques | W5W | P21/5W - R5W | H4 / H1 | H4 / H1 |  | P21W | P21W | W5W | H1 | P21W | P21W | P21/5W | W5W | C5W | W5W | R5W |  |  | C7W |  |  | R5W
REN0AG0BU | RENAULT | MEGANE | MEGANE >03.99 | BER5P | Alize 1.9dT | D1870 95ch (70kw) 5cv M5 | 1997-02 -> 1997-09 | Simple / Double otiques | W5W | P21/5W - R5W | H4 / H1 | H4 / H1 |  | P21W | P21W | W5W | H1 | P21W | P21W | P21/5W | W5W | C5W | W5W | R5W |  |  | C7W |  |  | R5W
REN0AG0CB | RENAULT | MEGANE | MEGANE >03.99 | BER5P | RTA 1.9dTi | D1870 101ch (74kw) 5cv M5 | 1997-05 -> 1997-12 | Simple / Double otiques | W5W | P21/5W - R5W | H4 / H1 | H4 / H1 |  | P21W | P21W | W5W | H1 | P21W | P21W | P21/5W | W5W | C5W | W5W | R5W |  |  | C7W |  |  | R5W
REN0AG0DS | RENAULT | MEGANE | MEGANE >03.99 | BER5P | RTA 1.9dTi Soc>11.98 | D1870 101ch (74kw) 7cv M5 | 1998-07 -> 1998-11 | Simple / Double otiques | W5W | P21/5W - R5W | H4 / H1 | H4 / H1 |  | PY21W | P21W | W5W | H1 | P21W | P21W | P21/5W | W5W | C5W | W5W | R5W |  |  | C7W |  |  | R5W
REN0AG0CC | RENAULT | MEGANE | MEGANE >03.99 | BER5P | RTE 1.9dTi 5CV | D1870 101ch (74kw) 5cv M5 | 1997-05 -> 1998-06 | Simple / Double otiques | W5W | P21/5W - R5W | H4 / H1 | H4 / H1 |  | P21W | P21W | W5W | H1 | P21W | P21W | P21/5W | W5W | C5W | W5W | R5W |  |  | C7W |  |  | R5W
REN0AG0DQ | RENAULT | MEGANE | MEGANE >03.99 | BER5P | RTE 1.9dTi 6CV | D1870 101ch (74kw) 6cv M5 | 1998-07 -> 1998-11 | Simple / Double otiques | W5W | P21/5W - R5W | H4 / H1 | H4 / H1 |  | PY21W | P21W | W5W | H1 | P21W | P21W | P21/5W | W5W | C5W | W5W | R5W |  |  | C7W |  |  | R5W
REN0AG0CD | RENAULT | MEGANE | MEGANE >03.99 | BER5P | RXT 1.9dTi 5CV | D1870 101ch (74kw) 5cv M5 | 1997-05 -> 1998-06 | Simple / Double otiques | W5W | P21/5W - R5W | H4 / H1 | H4 / H1 |  | P21W | P21W | W5W | H1 | P21W | P21W | P21/5W | W5W | C5W | W5W | R5W |  |  | C7W |  |  | R5W
REN0AG0DR | RENAULT | MEGANE | MEGANE >03.99 | BER5P | RXT 1.9dTi 6CV>11.98 | D1870 101ch (74kw) 6cv M5 | 1998-07 -> 1998-11 | Simple / Double otiques | W5W | P21/5W - R5W | H4 / H1 | H4 / H1 |  | PY21W | P21W | W5W | H1 | P21W | P21W | P21/5W | W5W | C5W | W5W | R5W |  |  | C7W |  |  | R5W
REN0AG0EI | RENAULT | MEGANE | MEGANE >03.99 | BER5P | RXT 1.9dTi 12.98>99 | D1870 101ch (74kw) 6cv M5 | 1998-12 -> 1999-03 | Simple / Double otiques | W5W | P21/5W - R5W | H4 / H1 | H4 / H1 |  | PY21W | P21W | W5W | H1 | P21W | P21W | P21/5W | W5W | C5W | W5W | R5W |  |  | C7W |  |  | R5W
REN0AG0CN | RENAULT | MEGANE | MEGANE >03.99 | BER5P | Aida 1.9dTi 5CV | D1870 101ch (74kw) 5cv M5 | 1997-07 -> 1997-12 | Simple / Double otiques | W5W | P21/5W - R5W | H4 / H1 | H4 / H1 |  | P21W | P21W | W5W | H1 | P21W | P21W | P21/5W | W5W | C5W | W5W | R5W |  |  | C7W |  |  | R5W
REN0AG0DY | RENAULT | MEGANE | MEGANE >03.99 | BER5P | Aida 1.9dTi 6CV>1198 | D1870 101ch (74kw) 6cv M5 | 1998-08 -> 1998-11 | Simple / Double otiques | W5W | P21/5W - R5W | H4 / H1 | H4 / H1 |  | PY21W | P21W | W5W | H1 | P21W | P21W | P21/5W | W5W | C5W | W5W | R5W |  |  | C7W |  |  | R5W
REN0AG0EH | RENAULT | MEGANE | MEGANE >03.99 | BER5P | Aida 1.9dTi 12.98>99 | D1870 101ch (74kw) 6cv M5 | 1998-12 -> 1999-03 | Simple / Double otiques | W5W | P21/5W - R5W | H4 / H1 | H4 / H1 |  | PY21W | P21W | W5W | H1 | P21W | P21W | P21/5W | W5W | C5W | W5W | R5W |  |  | C7W |  |  | R5W
REN0AG0DA | RENAULT | MEGANE | MEGANE >03.99 | BER5P | Alize 1.9dTi | D1870 101ch (74kw) 5cv M5 | 1998-02 -> 1998-06 | Simple / Double otiques | W5W | P21/5W - R5W | H4 / H1 | H4 / H1 |  | PY21W | P21W | W5W | H1 | P21W | P21W | P21/5W | W5W | C5W | W5W | R5W |  |  | C7W |  |  | R5W
REN0AK0AX | RENAULT | MEGANE | MEGANE CLASSIC >3.99 | BER4P | Symbol 1.4e >06.98 | E1390 75ch (55kw) 6cv M5 | 1998-01 -> 1998-06 | Simple / Double otiques | W5W | P21/5W - R5W | H4 / H1 | H4 / H1 |  | PY21W | P21W | W5W | H1 | P21W | P21W | P21/5W | W5W | C5W | W5W | R5W |  |  | C7W |  |  | R5W
REN0AK0BN | RENAULT | MEGANE | MEGANE CLASSIC >3.99 | BER4P | Symbol 1.4 8.98>1198 | E1390 75ch (55kw) 6cv M5 | 1998-08 -> 1998-11 | Simple / Double otiques | W5W | P21/5W - R5W | H4 / H1 | H4 / H1 |  | PY21W | P21W | W5W | H1 | P21W | P21W | P21/5W | W5W | C5W | W5W | R5W |  |  | C7W |  |  | R5W
REN0AK0BS | RENAULT | MEGANE | MEGANE CLASSIC >3.99 | BER4P | Symbol 1.4e 12.98>99 | E1390 75ch (55kw) 6cv M5 | 1998-12 -> 1999-03 | Simple / Double otiques | W5W | P21/5W - R5W | H4 / H1 | H4 / H1 |  | PY21W | P21W | W5W | H1 | P21W | P21W | P21/5W | W5W | C5W | W5W | R5W |  |  | C7W |  |  | R5W
REN0AK0AA | RENAULT | MEGANE | MEGANE CLASSIC >3.99 | BER4P | RTA 1.6e 09.96>05.97 | E1598 90ch (66kw) 7cv M5 | 1996-09 -> 1997-05 | Simple / Double otiques | W5W | P21/5W - R5W | H4 / H1 | H4 / H1 |  | P21W | P21W | W5W | H1 | P21W | P21W | P21/5W | W5W | C5W | W5W | R5W |  |  | C7W |  |  | R5W
REN0AK0AM | RENAULT | MEGANE | MEGANE CLASSIC >3.99 | BER4P | RTA 1.6e 05.97>06.98 | E1598 90ch (66kw) 7cv M5 | 1997-05 -> 1998-06 | Simple / Double otiques | W5W | P21/5W - R5W | H4 / H1 | H4 / H1 |  | P21W | P21W | W5W | H1 | P21W | P21W | P21/5W | W5W | C5W | W5W | R5W |  |  | C7W |  |  | R5W
REN0AK0BE | RENAULT | MEGANE | MEGANE CLASSIC >3.99 | BER4P | RTA 1.6e 6CV | E1598 90ch (66kw) 6cv M5 | 1998-07 -> 1998-11 | Simple / Double otiques | W5W | P21/5W - R5W | H4 / H1 | H4 / H1 |  | P21W | P21W | W5W | H1 | P21W | P21W | P21/5W | W5W | C5W | W5W | R5W |  |  | C7W |  |  | R5W
REN0AK0AB | RENAULT | MEGANE | MEGANE CLASSIC >3.99 | BER4P | RTE 1.6e 09.96>05.97 | E1598 90ch (66kw) 7cv M5 | 1996-09 -> 1997-05 | Simple / Double otiques | W5W | P21/5W - R5W | H4 / H1 | H4 / H1 |  | P21W | P21W | W5W | H1 | P21W | P21W | P21/5W | W5W | C5W | W5W | R5W |  |  | C7W |  |  | R5W
REN0AK0AN | RENAULT | MEGANE | MEGANE CLASSIC >3.99 | BER4P | RTE 1.6e 05.97>06.98 | E1598 90ch (66kw) 7cv M5 | 1997-05 -> 1998-06 | Simple / Double otiques | W5W | P21/5W - R5W | H4 / H1 | H4 / H1 |  | P21W | P21W | W5W | H1 | P21W | P21W | P21/5W | W5W | C5W | W5W | R5W |  |  | C7W |  |  | R5W
REN0AK0BF | RENAULT | MEGANE | MEGANE CLASSIC >3.99 | BER4P | RTE 1.6e 6CV | E1598 90ch (66kw) 6cv M5 | 1998-07 -> 1998-11 | Simple / Double otiques | W5W | P21/5W - R5W | H4 / H1 | H4 / H1 |  | PY21W | P21W | W5W | H1 | P21W | P21W | P21/5W | W5W | C5W | W5W | R5W |  |  | C7W |  |  | R5W
REN0AK0AC | RENAULT | MEGANE | MEGANE CLASSIC >3.99 | BER4P | RTE 1.6e Auto | E1598 90ch (66kw) 7cv A4 | 1996-09 -> 1998-11 | Simple / Double otiques | W5W | P21/5W - R5W | H4 / H1 | H4 / H1 |  | P21W | P21W | W5W | H1 | P21W | P21W | P21/5W | W5W | C5W | W5W | R5W |  |  | C7W |  |  | R5W
REN0AK0AR | RENAULT | MEGANE | MEGANE CLASSIC >3.99 | BER4P | Aida 1.6e 7CV | E1598 90ch (66kw) 7cv M5 | 1997-07 -> 1997-12 | Simple / Double otiques | W5W | P21/5W - R5W | H4 / H1 | H4 / H1 |  | P21W | P21W | W5W | H1 | P21W | P21W | P21/5W | W5W | C5W | W5W | R5W |  |  | C7W |  |  | R5W
REN0AK0BP | RENAULT | MEGANE | MEGANE CLASSIC >3.99 | BER4P | Aida 1.6e 6CV >11.98 | E1598 90ch (66kw) 6cv M5 | 1998-08 -> 1998-11 | Simple / Double otiques | W5W | P21/5W - R5W | H4 / H1 | H4 / H1 |  | PY21W | P21W | W5W | H1 | P21W | P21W | P21/5W | W5W | C5W | W5W | R5W |  |  | C7W |  |  | R5W
REN0AK0BT | RENAULT | MEGANE | MEGANE CLASSIC >3.99 | BER4P | Aida 1.6e 12.98>3.99 | E1598 90ch (66kw) 6cv M5 | 1998-12 -> 1999-03 | Simple / Double otiques | W5W | P21/5W - R5W | H4 / H1 | H4 / H1 |  | PY21W | P21W | W5W | H1 | P21W | P21W | P21/5W | W5W | C5W | W5W | R5W |  |  | C7W |  |  | R5W
REN0AK0AS | RENAULT | MEGANE | MEGANE CLASSIC >3.99 | BER4P | Aida 1.6e Aut >12.97 | E1598 90ch (66kw) 7cv A4 | 1997-07 -> 1997-12 | Simple / Double otiques | W5W | P21/5W - R5W | H4 / H1 | H4 / H1 |  | P21W | P21W | W5W | H1 | P21W | P21W | P21/5W | W5W | C5W | W5W | R5W |  |  | C7W |  |  | R5W
REN0AK0BQ | RENAULT | MEGANE | MEGANE CLASSIC >3.99 | BER4P | Aida 1.6e A 08.98>98 | E1598 90ch (66kw) 7cv A4 | 1998-08 -> 1998-11 | Simple / Double otiques | W5W | P21/5W - R5W | H4 / H1 | H4 / H1 |  | PY21W | P21W | W5W | H1 | P21W | P21W | P21/5W | W5W | C5W | W5W | R5W |  |  | C7W |  |  | R5W
REN0AK0BA | RENAULT | MEGANE | MEGANE CLASSIC >3.99 | BER4P | Alize 1.6e | E1598 90ch (66kw) 7cv M5 | 1998-02 -> 1998-06 | Simple / Double otiques | W5W | P21/5W - R5W | H4 / H1 | H4 / H1 |  | PY21W | P21W | W5W | H1 | P21W | P21W | P21/5W | W5W | C5W | W5W | R5W |  |  | C7W |  |  | R5W
REN0AK0BB | RENAULT | MEGANE | MEGANE CLASSIC >3.99 | BER4P | Alize 1.6e Auto | E1598 90ch (66kw) 7cv A4 | 1998-02 -> 1998-06 | Simple / Double otiques | W5W | P21/5W - R5W | H4 / H1 | H4 / H1 |  | PY21W | P21W | W5W | H1 | P21W | P21W | P21/5W | W5W | C5W | W5W | R5W |  |  | C7W |  |  | R5W
REN0AK0AK | RENAULT | MEGANE | MEGANE CLASSIC >3.99 | BER4P | RXT 1.6e 01.97>05.97 | E1598 90ch (66kw) 7cv M5 | 1997-01 -> 1997-05 | Simple / Double otiques | W5W | P21/5W - R5W | H4 / H1 | H4 / H1 |  | P21W | P21W | W5W | H1 | P21W | P21W | P21/5W | W5W | C5W | W5W | R5W |  |  | C7W |  |  | R5W
REN0AK0AO | RENAULT | MEGANE | MEGANE CLASSIC >3.99 | BER4P | RXT 1.6e 05.97>06.98 | E1598 90ch (66kw) 7cv M5 | 1997-05 -> 1998-06 | Simple / Double otiques | W5W | P21/5W - R5W | H4 / H1 | H4 / H1 |  | P21W | P21W | W5W | H1 | P21W | P21W | P21/5W | W5W | C5W | W5W | R5W |  |  | C7W |  |  | R5W
REN0AK0BG | RENAULT | MEGANE | MEGANE CLASSIC >3.99 | BER4P | RXT 1.6e 6CV >11.98 | E1598 90ch (66kw) 6cv M5 | 1998-07 -> 1998-11 | Simple / Double otiques | W5W | P21/5W - R5W | H4 / H1 | H4 / H1 |  | PY21W | P21W | W5W | H1 | P21W | P21W | P21/5W | W5W | C5W | W5W | R5W |  |  | C7W |  |  | R5W
REN0AK0BU | RENAULT | MEGANE | MEGANE CLASSIC >3.99 | BER4P | RXT 1.6e 12.98>03.99 | E1598 90ch (66kw) 6cv M5 | 1998-12 -> 1999-03 | Simple / Double otiques | W5W | P21/5W - R5W | H4 / H1 | H4 / H1 |  | PY21W | P21W | W5W | H1 | P21W | P21W | P21/5W | W5W | C5W | W5W | R5W |  |  | C7W |  |  | R5W
REN0AK0AL | RENAULT | MEGANE | MEGANE CLASSIC >3.99 | BER4P | RXT 1.6e Auto | E1598 90ch (66kw) 7cv A4 | 1997-01 -> 1998-11 | Simple / Double otiques | W5W | P21/5W - R5W | H4 / H1 | H4 / H1 |  | PY21W | P21W | W5W | H1 | P21W | P21W | P21/5W | W5W | C5W | W5W | R5W |  |  | C7W |  |  | R5W
REN0AK0BV | RENAULT | MEGANE | MEGANE CLASSIC >3.99 | BER4P | Aida 2.0 Auto | E1998 110ch (81kw) 7cv A4 | 1998-12 -> 1999-03 | Simple / Double otiques | W5W | P21/5W - R5W | H4 / H1 | H4 / H1 |  | PY21W | P21W | W5W | H1 | P21W | P21W | P21/5W | W5W | C5W | W5W | R5W |  |  | C7W |  |  | R5W
REN0AK0AD | RENAULT | MEGANE | MEGANE CLASSIC >3.99 | BER4P | RXT 2.0 10CV | E1998 116ch (85kw) 10cv M5 | 1996-09 -> 1996-12 | Simple / Double otiques | W5W | P21/5W - R5W | H4 / H1 | H4 / H1 |  | P21W | P21W | W5W | H1 | P21W | P21W | P21/5W | W5W | C5W | W5W | R5W |  |  | C7W |  |  | R5W
REN0AK0AJ | RENAULT | MEGANE | MEGANE CLASSIC >3.99 | BER4P | RXT 2.0 9CV | E1998 116ch (85kw) 9cv M5 | 1996-12 -> 1998-06 | Simple / Double otiques | W5W | P21/5W - R5W | H4 / H1 | H4 / H1 |  | P21W | P21W | W5W | H1 | P21W | P21W | P21/5W | W5W | C5W | W5W | R5W |  |  | C7W |  |  | R5W
REN0AK0BH | RENAULT | MEGANE | MEGANE CLASSIC >3.99 | BER4P | RXT 2.0 8CV | E1998 116ch (85kw) 8cv M5 | 1998-07 -> 1998-11 | Simple / Double otiques | W5W | P21/5W - R5W | H4 / H1 | H4 / H1 |  | PY21W | P21W | W5W | H1 | P21W | P21W | P21/5W | W5W | C5W | W5W | R5W |  |  | C7W |  |  | R5W
REN0AK0BW | RENAULT | MEGANE | MEGANE CLASSIC >3.99 | BER4P | RXT 2.0 7CV | E1998 116ch (85kw) 7cv M5 | 1998-12 -> 1999-03 | Simple / Double otiques | W5W | P21/5W - R5W | H4 / H1 | H4 / H1 |  | PY21W | P21W | W5W | H1 | P21W | P21W | P21/5W | W5W | C5W | W5W | R5W |  |  | C7W |  |  | R5W
REN0AK0AZ | RENAULT | MEGANE | MEGANE CLASSIC >3.99 | BER4P | RXT 2.0 Auto 9CV | E1998 110ch (81kw) 9cv A4 | 1998-01 -> 1998-06 | Simple / Double otiques | W5W | P21/5W - R5W | H4 / H1 | H4 / H1 |  | PY21W | P21W | W5W | H1 | P21W | P21W | P21/5W | W5W | C5W | W5W | R5W |  |  | C7W |  |  | R5W
REN0AK0BI | RENAULT | MEGANE | MEGANE CLASSIC >3.99 | BER4P | RXT 2.0 Auto 8CV | E1998 116ch (85kw) 8cv A4 | 1998-07 -> 1998-11 | Simple / Double otiques | W5W | P21/5W - R5W | H4 / H1 | H4 / H1 |  | PY21W | P21W | W5W | H1 | P21W | P21W | P21/5W | W5W | C5W | W5W | R5W |  |  | C7W |  |  | R5W
REN0AK0BX | RENAULT | MEGANE | MEGANE CLASSIC >3.99 | BER4P | RXT 2.0 Auto 7CV | E1998 110ch (81kw) 7cv A4 | 1998-12 -> 1999-03 | Simple / Double otiques | W5W | P21/5W - R5W | H4 / H1 | H4 / H1 |  | PY21W | P21W | W5W | H1 | P21W | P21W | P21/5W | W5W | C5W | W5W | R5W |  |  | C7W |  |  | R5W
REN0AK0AY | RENAULT | MEGANE | MEGANE CLASSIC >3.99 | BER4P | Symbol 1.9D 6CV | D1870 65ch (48kw) 6cv M5 | 1998-01 -> 1998-06 | Simple / Double otiques | W5W | P21/5W - R5W | H4 / H1 | H4 / H1 |  | PY21W | P21W | W5W | H1 | P21W | P21W | P21/5W | W5W | C5W | W5W | R5W |  |  | C7W |  |  | R5W
REN0AK0BO | RENAULT | MEGANE | MEGANE CLASSIC >3.99 | BER4P | Symbol 1.9D 5CV>1198 | D1870 65ch (48kw) 5cv M5 | 1998-08 -> 1998-11 | Simple / Double otiques | W5W | P21/5W - R5W | H4 / H1 | H4 / H1 |  | PY21W | P21W | W5W | H1 | P21W | P21W | P21/5W | W5W | C5W | W5W | R5W |  |  | C7W |  |  | R5W
REN0AK0BY | RENAULT | MEGANE | MEGANE CLASSIC >3.99 | BER4P | Symbol 1.9D 12.98>99 | D1870 65ch (48kw) 6cv M5 | 1998-12 -> 1999-03 | Simple / Double otiques | W5W | P21/5W - R5W | H4 / H1 | H4 / H1 |  | PY21W | P21W | W5W | H1 | P21W | P21W | P21/5W | W5W | C5W | W5W | R5W |  |  | C7W |  |  | R5W
REN0AK0AE | RENAULT | MEGANE | MEGANE CLASSIC >3.99 | BER4P | RTA 1.9D >06.97 | D1870 65ch (48kw) 6cv M5 | 1996-09 -> 1997-06 | Simple / Double otiques | W5W | P21/5W - R5W | H4 / H1 | H4 / H1 |  | P21W | P21W | W5W | H1 | P21W | P21W | P21/5W | W5W | C5W | W5W | R5W |  |  | C7W |  |  | R5W
REN0AK0AT | RENAULT | MEGANE | MEGANE CLASSIC >3.99 | BER4P | RTA 1.9D 07.97>06.98 | D1870 65ch (48kw) 6cv M5 | 1997-07 -> 1998-06 | Simple / Double otiques | W5W | P21/5W - R5W | H4 / H1 | H4 / H1 |  | P21W | P21W | W5W | H1 | P21W | P21W | P21/5W | W5W | C5W | W5W | R5W |  |  | C7W |  |  | R5W
REN0AK0BJ | RENAULT | MEGANE | MEGANE CLASSIC >3.99 | BER4P | RTA 1.9D 5CV | D1870 65ch (48kw) 5cv M5 | 1998-07 -> 1998-11 | Simple / Double otiques | W5W | P21/5W - R5W | H4 / H1 | H4 / H1 |  | PY21W | P21W | W5W | H1 | P21W | P21W | P21/5W | W5W | C5W | W5W | R5W |  |  | C7W |  |  | R5W
REN0AK0AF | RENAULT | MEGANE | MEGANE CLASSIC >3.99 | BER4P | RTE 1.9D >06.97 | D1870 65ch (48kw) 6cv M5 | 1996-09 -> 1997-06 | Simple / Double otiques | W5W | P21/5W - R5W | H4 / H1 | H4 / H1 |  | P21W | P21W | W5W | H1 | P21W | P21W | P21/5W | W5W | C5W | W5W | R5W |  |  | C7W |  |  | R5W
REN0AK0AU | RENAULT | MEGANE | MEGANE CLASSIC >3.99 | BER4P | RTE 1.9D 07.97>06.98 | D1870 65ch (48kw) 6cv M5 | 1997-07 -> 1998-06 | Simple / Double otiques | W5W | P21/5W - R5W | H4 / H1 | H4 / H1 |  | P21W | P21W | W5W | H1 | P21W | P21W | P21/5W | W5W | C5W | W5W | R5W |  |  | C7W |  |  | R5W
REN0AK0BK | RENAULT | MEGANE | MEGANE CLASSIC >3.99 | BER4P | RTE 1.9D 5CV | D1870 65ch (48kw) 5cv M5 | 1998-07 -> 1998-11 | Simple / Double otiques | W5W | P21/5W - R5W | H4 / H1 | H4 / H1 |  | PY21W | P21W | W5W | H1 | P21W | P21W | P21/5W | W5W | C5W | W5W | R5W |  |  | C7W |  |  | R5W
REN0AK0AV | RENAULT | MEGANE | MEGANE CLASSIC >3.99 | BER4P | Aida 1.9D 6CV | D1870 65ch (48kw) 6cv M5 | 1997-07 -> 1997-12 | Simple / Double otiques | W5W | P21/5W - R5W | H4 / H1 | H4 / H1 |  | P21W | P21W | W5W | H1 | P21W | P21W | P21/5W | W5W | C5W | W5W | R5W |  |  | C7W |  |  | R5W
REN0AK0BR | RENAULT | MEGANE | MEGANE CLASSIC >3.99 | BER4P | Aida 1.9D 5CV >11.98 | D1870 65ch (48kw) 5cv M5 | 1998-08 -> 1998-11 | Simple / Double otiques | W5W | P21/5W - R5W | H4 / H1 | H4 / H1 |  | PY21W | P21W | W5W | H1 | P21W | P21W | P21/5W | W5W | C5W | W5W | R5W |  |  | C7W |  |  | R5W
REN0AK0BZ | RENAULT | MEGANE | MEGANE CLASSIC >3.99 | BER4P | Aida 1.9D 12.98>3.99 | D1870 65ch (48kw) 6cv M5 | 1998-12 -> 1999-03 | Simple / Double otiques | W5W | P21/5W - R5W | H4 / H1 | H4 / H1 |  | PY21W | P21W | W5W | H1 | P21W | P21W | P21/5W | W5W | C5W | W5W | R5W |  |  | C7W |  |  | R5W
REN0AK0BC | RENAULT | MEGANE | MEGANE CLASSIC >3.99 | BER4P | Alize 1.9D | D1870 65ch (48kw) 6cv M5 | 1998-02 -> 1998-06 | Simple / Double otiques | W5W | P21/5W - R5W | H4 / H1 | H4 / H1 |  | PY21W | P21W | W5W | H1 | P21W | P21W | P21/5W | W5W | C5W | W5W | R5W |  |  | C7W |  |  | R5W
REN0AK0AG | RENAULT | MEGANE | MEGANE CLASSIC >3.99 | BER4P | RTA 1.9dT | D1870 65ch (48kw) 5cv M5 | 1996-09 -> 1997-05 | Simple / Double otiques | W5W | P21/5W - R5W | H4 / H1 | H4 / H1 |  | P21W | P21W | W5W | H1 | P21W | P21W | P21/5W | W5W | C5W | W5W | R5W |  |  | C7W |  |  | R5W
REN0AK0AH | RENAULT | MEGANE | MEGANE CLASSIC >3.99 | BER4P | RTE 1.9dT | D1870 65ch (48kw) 5cv M5 | 1996-09 -> 1997-05 | Simple / Double otiques | W5W | P21/5W - R5W | H4 / H1 | H4 / H1 |  | P21W | P21W | W5W | H1 | P21W | P21W | P21/5W | W5W | C5W | W5W | R5W |  |  | C7W |  |  | R5W
REN0AK0AI | RENAULT | MEGANE | MEGANE CLASSIC >3.99 | BER4P | RXT 1.9dT | D1870 65ch (48kw) 5cv M5 | 1996-09 -> 1997-05 | Simple / Double otiques | W5W | P21/5W - R5W | H4 / H1 | H4 / H1 |  | P21W | P21W | W5W | H1 | P21W | P21W | P21/5W | W5W | C5W | W5W | R5W |  |  | C7W |  |  | R5W
REN0AK0AP | RENAULT | MEGANE | MEGANE CLASSIC >3.99 | BER4P | RTE 1.9dTi 5CV | D1870 101ch (74kw) 5cv M5 | 1997-05 -> 1998-06 | Simple / Double otiques | W5W | P21/5W - R5W | H4 / H1 | H4 / H1 |  | P21W | P21W | W5W | H1 | P21W | P21W | P21/5W | W5W | C5W | W5W | R5W |  |  | C7W |  |  | R5W
REN0AK0BL | RENAULT | MEGANE | MEGANE CLASSIC >3.99 | BER4P | RTE 1.9dTi 6CV | D1870 101ch (74kw) 6cv M5 | 1998-07 -> 1998-11 | Simple / Double otiques | W5W | P21/5W - R5W | H4 / H1 | H4 / H1 |  | PY21W | P21W | W5W | H1 | P21W | P21W | P21/5W | W5W | C5W | W5W | R5W |  |  | C7W |  |  | R5W
REN0AK0AW | RENAULT | MEGANE | MEGANE CLASSIC >3.99 | BER4P | Aida 1.9dTi 5CV | D1870 101ch (74kw) 5cv M5 | 1997-07 -> 1997-12 | Simple / Double otiques | W5W | P21/5W - R5W | H4 / H1 | H4 / H1 |  | P21W | P21W | W5W | H1 | P21W | P21W | P21/5W | W5W | C5W | W5W | R5W |  |  | C7W |  |  | R5W
REN0AK0CA | RENAULT | MEGANE | MEGANE CLASSIC >3.99 | BER4P | Aida 1.9dTi 6CV | D1870 101ch (74kw) 6cv M5 | 1998-12 -> 1999-03 | Simple / Double otiques | W5W | P21/5W - R5W | H4 / H1 | H4 / H1 |  | PY21W | P21W | W5W | H1 | P21W | P21W | P21/5W | W5W | C5W | W5W | R5W |  |  | C7W |  |  | R5W
REN0AK0BD | RENAULT | MEGANE | MEGANE CLASSIC >3.99 | BER4P | Alize 1.9dTi | D1870 101ch (74kw) 5cv M5 | 1998-02 -> 1998-06 | Simple / Double otiques | W5W | P21/5W - R5W | H4 / H1 | H4 / H1 |  | PY21W | P21W | W5W | H1 | P21W | P21W | P21/5W | W5W | C5W | W5W | R5W |  |  | C7W |  |  | R5W
REN0AK0AQ | RENAULT | MEGANE | MEGANE CLASSIC >3.99 | BER4P | RXT 1.9dTi 5CV | D1870 101ch (74kw) 5cv M5 | 1997-05 -> 1998-06 | Simple / Double otiques | W5W | P21/5W - R5W | H4 / H1 | H4 / H1 |  | P21W | P21W | W5W | H1 | P21W | P21W | P21/5W | W5W | C5W | W5W | R5W |  |  | C7W |  |  | R5W
REN0AK0BM | RENAULT | MEGANE | MEGANE CLASSIC >3.99 | BER4P | RXT 1.9dTi 6CV>11.98 | D1870 101ch (74kw) 6cv M5 | 1998-07 -> 1998-11 | Simple / Double otiques | W5W | P21/5W - R5W | H4 / H1 | H4 / H1 |  | PY21W | P21W | W5W | H1 | P21W | P21W | P21/5W | W5W | C5W | W5W | R5W |  |  | C7W |  |  | R5W
REN0AK0CB | RENAULT | MEGANE | MEGANE CLASSIC >3.99 | BER4P | RXT 1.9dTi 12.98>99 | D1870 101ch (74kw) 6cv M5 | 1998-12 -> 1999-03 | Simple / Double otiques | W5W | P21/5W - R5W | H4 / H1 | H4 / H1 |  | PY21W | P21W | W5W | H1 | P21W | P21W | P21/5W | W5W | C5W | W5W | R5W |  |  | C7W |  |  | R5W
REN0AL0AA | RENAULT | MEGANE | MEGANE SCENIC | MON5P | RTA 1.4e 7CV | E1390 75ch (55kw) 7cv M5 | 1996-09 -> 1998-06 | Simple / Double otiques | W5W | P21/5W - R5W | H4 / H1 | H4 / H1 |  | PY21W | P21W | W5W | H1 | P21W | P21W | P21/5W | W5W | C5W | W5W | R5W |  |  | C7W |  |  | C7W
REN0AL0BE | RENAULT | MEGANE | MEGANE SCENIC | MON5P | RTA 1.4e 6CV | E1390 75ch (55kw) 6cv M5 | 1998-07 -> 1998-11 | Simple / Double otiques | W5W | P21/5W - R5W | H4 / H1 | H4 / H1 |  | PY21W | P21W | W5W | H1 | P21W | P21W | P21/5W | W5W | C5W | W5W | R5W |  |  | C7W |  |  | C7W
REN0AL0AB | RENAULT | MEGANE | MEGANE SCENIC | MON5P | RTE 1.4e 7CV | E1390 75ch (55kw) 7cv M5 | 1996-09 -> 1998-06 | Simple / Double otiques | W5W | P21/5W - R5W | H4 / H1 | H4 / H1 |  | PY21W | P21W | W5W | H1 | P21W | P21W | P21/5W | W5W | C5W | W5W | R5W |  |  | C7W |  |  | C7W
REN0AL0BF | RENAULT | MEGANE | MEGANE SCENIC | MON5P | RTE 1.4e 6CV | E1390 75ch (55kw) 6cv M5 | 1998-07 -> 1998-11 | Simple / Double otiques | W5W | P21/5W - R5W | H4 / H1 | H4 / H1 |  | PY21W | P21W | W5W | H1 | P21W | P21W | P21/5W | W5W | C5W | W5W | R5W |  |  | C7W |  |  | C7W
REN0AL0AC | RENAULT | MEGANE | MEGANE SCENIC | MON5P | RTA 1.6e | E1598 90ch (66kw) 7cv M5 | 1996-09 -> 1998-11 | Simple / Double otiques | W5W | P21/5W - R5W | H4 / H1 | H4 / H1 |  | PY21W | P21W | W5W | H1 | P21W | P21W | P21/5W | W5W | C5W | W5W | R5W |  |  | C7W |  |  | C7W
REN0AL0AP | RENAULT | MEGANE | MEGANE SCENIC | MON5P | RTA 1.6e GPL 7CV | E1598 90ch (66kw) 7cv M5 | 1998-01 -> 1998-06 | Simple / Double otiques | W5W | P21/5W - R5W | H4 / H1 | H4 / H1 |  | PY21W | P21W | W5W | H1 | P21W | P21W | P21/5W | W5W | C5W | W5W | R5W |  |  | C7W |  |  | C7W
REN0AL0BG | RENAULT | MEGANE | MEGANE SCENIC | MON5P | RTA 1.6e GPL 6CV | E1598 90ch (66kw) 6cv M5 | 1998-07 -> 1998-11 | Simple / Double otiques | W5W | P21/5W - R5W | H4 / H1 | H4 / H1 |  | PY21W | P21W | W5W | H1 | P21W | P21W | P21/5W | W5W | C5W | W5W | R5W |  |  | C7W |  |  | C7W
REN0AL0AD | RENAULT | MEGANE | MEGANE SCENIC | MON5P | RTE 1.6e >11.98 | E1598 90ch (66kw) 7cv M5 | 1996-09 -> 1998-11 | Simple / Double otiques | W5W | P21/5W - R5W | H4 / H1 | H4 / H1 |  | PY21W | P21W | W5W | H1 | P21W | P21W | P21/5W | W5W | C5W | W5W | R5W |  |  | C7W |  |  | C7W
REN0AL0CD | RENAULT | MEGANE | MEGANE SCENIC | MON5P | RTE 1.6e 12.98> | E1598 90ch (66kw) 7cv M5 | 1998-12 -> 1999-08 | Simple / Double otiques | W5W | P21/5W - R5W | H4 / H1 | H4 / H1 |  | PY21W | P21W | W5W | H1 | P21W | P21W | P21/5W | W5W | C5W | W5W | R5W |  |  | C7W |  |  | C7W
REN0AL0AQ | RENAULT | MEGANE | MEGANE SCENIC | MON5P | RTE 1.6e GPL 7CV | E1598 90ch (66kw) 7cv M5 | 1998-01 -> 1999-08 | Simple / Double otiques | W5W | P21/5W - R5W | H4 / H1 | H4 / H1 |  | PY21W | P21W | W5W | H1 | P21W | P21W | P21/5W | W5W | C5W | W5W | R5W |  |  | C7W |  |  | C7W
REN0AL0BI | RENAULT | MEGANE | MEGANE SCENIC | MON5P | RTE 1.6e GPL 6CV>98 | E1598 90ch (66kw) 6cv M5 | 1998-07 -> 1998-11 | Simple / Double otiques | W5W | P21/5W - R5W | H4 / H1 | H4 / H1 |  | PY21W | P21W | W5W | H1 | P21W | P21W | P21/5W | W5W | C5W | W5W | R5W |  |  | C7W |  |  | C7W
REN0AL0CE | RENAULT | MEGANE | MEGANE SCENIC | MON5P | RTE 1.6e GPL 12.98> | E1598 90ch (66kw) 6cv M5 | 1998-12 -> 1999-08 | Simple / Double otiques | W5W | P21/5W - R5W | H4 / H1 | H4 / H1 |  | PY21W | P21W | W5W | H1 | P21W | P21W | P21/5W | W5W | C5W | W5W | R5W |  |  | C7W |  |  | C7W
REN0AL0AE | RENAULT | MEGANE | MEGANE SCENIC | MON5P | RTE 1.6e Auto 9CV | E1598 90ch (66kw) 9cv A4 | 1996-09 -> 1998-06 | Simple / Double otiques | W5W | P21/5W - R5W | H4 / H1 | H4 / H1 |  | PY21W | P21W | W5W | H1 | P21W | P21W | P21/5W | W5W | C5W | W5W | R5W |  |  | C7W |  |  | C7W
REN0AL0BH | RENAULT | MEGANE | MEGANE SCENIC | MON5P | RTE 1.6e Auto 7CV | E1598 90ch (66kw) 7cv A4 | 1998-07 -> 1998-11 | Simple / Double otiques | W5W | P21/5W - R5W | H4 / H1 | H4 / H1 |  | PY21W | P21W | W5W | H1 | P21W | P21W | P21/5W | W5W | C5W | W5W | R5W |  |  | C7W |  |  | C7W
REN0AL0BY | RENAULT | MEGANE | MEGANE SCENIC | MON5P | Aida 1.6e | E1598 90ch (66kw) 7cv M5 | 1998-08 -> 1998-11 | Simple / Double otiques | W5W | P21/5W - R5W | H4 / H1 | H4 / H1 |  | PY21W | P21W | W5W | H1 | P21W | P21W | P21/5W | W5W | C5W | W5W | R5W |  |  | C7W |  |  | C7W
REN0AL0BZ | RENAULT | MEGANE | MEGANE SCENIC | MON5P | Aida 1.6e GPL | E1598 90ch (66kw) 6cv M5 | 1998-08 -> 1998-11 | Simple / Double otiques | W5W | P21/5W - R5W | H4 / H1 | H4 / H1 |  | PY21W | P21W | W5W | H1 | P21W | P21W | P21/5W | W5W | C5W | W5W | R5W |  |  | C7W |  |  | C7W
REN0AL0CA | RENAULT | MEGANE | MEGANE SCENIC | MON5P | Aida 1.6e Auto | E1598 90ch (66kw) 7cv A4 | 1998-08 -> 1998-11 | Simple / Double otiques | W5W | P21/5W - R5W | H4 / H1 | H4 / H1 |  | PY21W | P21W | W5W | H1 | P21W | P21W | P21/5W | W5W | C5W | W5W | R5W |  |  | C7W |  |  | C7W
REN0AL0AZ | RENAULT | MEGANE | MEGANE SCENIC | MON5P | Alize 1.6e >06.98 | E1598 90ch (66kw) 7cv M5 | 1998-02 -> 1998-06 | Simple / Double otiques | W5W | P21/5W - R5W | H4 / H1 | H4 / H1 |  | PY21W | P21W | W5W | H1 | P21W | P21W | P21/5W | W5W | C5W | W5W | R5W |  |  | C7W |  |  | C7W
REN0AL0CP | RENAULT | MEGANE | MEGANE SCENIC | MON5P | Alize 1.6e 2.99>6.99 | E1598 90ch (66kw) 7cv M5 | 1999-02 -> 1999-06 | Simple / Double otiques | W5W | P21/5W - R5W | H4 / H1 | H4 / H1 |  | PY21W | P21W | W5W | H1 | P21W | P21W | P21/5W | W5W | C5W | W5W | R5W |  |  | C7W |  |  | C7W
REN0AL0BA | RENAULT | MEGANE | MEGANE SCENIC | MON5P | Alize 1.6e Auto | E1598 90ch (66kw) 9cv A4 | 1998-02 -> 1998-06 | Simple / Double otiques | W5W | P21/5W - R5W | H4 / H1 | H4 / H1 |  | PY21W | P21W | W5W | H1 | P21W | P21W | P21/5W | W5W | C5W | W5W | R5W |  |  | C7W |  |  | C7W
REN0AL0BB | RENAULT | MEGANE | MEGANE SCENIC | MON5P | Alize 1.6e GPL >6.98 | E1598 90ch (66kw) 7cv M5 | 1998-02 -> 1998-06 | Simple / Double otiques | W5W | P21/5W - R5W | H4 / H1 | H4 / H1 |  | PY21W | P21W | W5W | H1 | P21W | P21W | P21/5W | W5W | C5W | W5W | R5W |  |  | C7W |  |  | C7W
REN0AL0CQ | RENAULT | MEGANE | MEGANE SCENIC | MON5P | Alize 1.6e GPL (99) | E1598 90ch (66kw) 7cv M5 | 1999-02 -> 1999-08 | Simple / Double otiques | W5W | P21/5W - R5W | H4 / H1 | H4 / H1 |  | PY21W | P21W | W5W | H1 | P21W | P21W | P21/5W | W5W | C5W | W5W | R5W |  |  | C7W |  |  | C7W
REN0AL0CR | RENAULT | MEGANE | MEGANE SCENIC | MON5P | Kaleido 1.6e GPL | E1598 90ch (66kw) 7cv M5 | 1999-02 -> 1999-06 | Simple / Double otiques | W5W | P21/5W - R5W | H4 / H1 | H4 / H1 |  | PY21W | P21W | W5W | H1 | P21W | P21W | P21/5W | W5W | C5W | W5W | R5W |  |  | C7W |  |  | C7W
REN0AL0AF | RENAULT | MEGANE | MEGANE SCENIC | MON5P | RXT 1.6e | E1598 90ch (66kw) 7cv M5 | 1996-09 -> 1998-11 | Simple / Double otiques | W5W | P21/5W - R5W | H4 / H1 | H4 / H1 |  | PY21W | P21W | W5W | H1 | P21W | P21W | P21/5W | W5W | C5W | W5W | R5W |  |  | C7W |  |  | C7W
REN0AL0AR | RENAULT | MEGANE | MEGANE SCENIC | MON5P | RXT 1.6e GPL 7CV | E1598 90ch (66kw) 7cv M5 | 1998-01 -> 1998-06 | Simple / Double otiques | W5W | P21/5W - R5W | H4 / H1 | H4 / H1 |  | PY21W | P21W | W5W | H1 | P21W | P21W | P21/5W | W5W | C5W | W5W | R5W |  |  | C7W |  |  | C7W
REN0AL0BK | RENAULT | MEGANE | MEGANE SCENIC | MON5P | RXT 1.6e GPL 6CV>98 | E1598 90ch (66kw) 6cv M5 | 1998-07 -> 1998-11 | Simple / Double otiques | W5W | P21/5W - R5W | H4 / H1 | H4 / H1 |  | PY21W | P21W | W5W | H1 | P21W | P21W | P21/5W | W5W | C5W | W5W | R5W |  |  | C7W |  |  | C7W
REN0AL0CF | RENAULT | MEGANE | MEGANE SCENIC | MON5P | RXT 1.6e GPL 12.98> | E1598 90ch (66kw) 6cv M5 | 1998-12 -> 1999-08 | Simple / Double otiques | W5W | P21/5W - R5W | H4 / H1 | H4 / H1 |  | PY21W | P21W | W5W | H1 | P21W | P21W | P21/5W | W5W | C5W | W5W | R5W |  |  | C7W |  |  | C7W
REN0AL0AG | RENAULT | MEGANE | MEGANE SCENIC | MON5P | RXT 1.6e Auto 9CV | E1598 90ch (66kw) 9cv A4 | 1996-09 -> 1998-06 | Simple / Double otiques | W5W | P21/5W - R5W | H4 / H1 | H4 / H1 |  | PY21W | P21W | W5W | H1 | P21W | P21W | P21/5W | W5W | C5W | W5W | R5W |  |  | C7W |  |  | C7W
REN0AL0BJ | RENAULT | MEGANE | MEGANE SCENIC | MON5P | RXT 1.6e Auto 7CV | E1598 90ch (66kw) 7cv A4 | 1998-07 -> 1998-11 | Simple / Double otiques | W5W | P21/5W - R5W | H4 / H1 | H4 / H1 |  | PY21W | P21W | W5W | H1 | P21W | P21W | P21/5W | W5W | C5W | W5W | R5W |  |  | C7W |  |  | C7W
REN0AL0BL | RENAULT | MEGANE | MEGANE SCENIC | MON5P | Egeus 1.6e | E1598 90ch (66kw) 7cv M5 | 1998-07 -> 1998-11 | Simple / Double otiques | W5W | P21/5W - R5W | H4 / H1 | H4 / H1 |  | PY21W | P21W | W5W | H1 | P21W | P21W | P21/5W | W5W | C5W | W5W | R5W |  |  | C7W |  |  | C7W
REN0AL0BM | RENAULT | MEGANE | MEGANE SCENIC | MON5P | Egeus 1.6e GPL | E1598 90ch (66kw) 6cv M5 | 1998-07 -> 1998-11 | Simple / Double otiques | W5W | P21/5W - R5W | H4 / H1 | H4 / H1 |  | PY21W | P21W | W5W | H1 | P21W | P21W | P21/5W | W5W | C5W | W5W | R5W |  |  | C7W |  |  | C7W
REN0AL0CG | RENAULT | MEGANE | MEGANE SCENIC | MON5P | RTE 1.6 16v | E1598 110ch (81kw) 7cv M5 | 1998-12 -> 1999-08 | Simple / Double otiques | W5W | P21/5W - R5W | H4 / H1 | H4 / H1 |  | PY21W | P21W | W5W | H1 | P21W | P21W | P21/5W | W5W | C5W | W5W | R5W |  |  | C7W |  |  | C7W
REN0AL0CH | RENAULT | MEGANE | MEGANE SCENIC | MON5P | RXT 1.6 16v | E1598 110ch (81kw) 7cv M5 | 1998-12 -> 1999-08 | Simple / Double otiques | W5W | P21/5W - R5W | H4 / H1 | H4 / H1 |  | PY21W | P21W | W5W | H1 | P21W | P21W | P21/5W | W5W | C5W | W5W | R5W |  |  | C7W |  |  | C7W
REN0AL0CS | RENAULT | MEGANE | MEGANE SCENIC | MON5P | Kaleido 1.6 16v | E1598 110ch (81kw) 7cv M5 | 1999-02 -> 1999-06 | Simple / Double otiques | W5W | P21/5W - R5W | H4 / H1 | H4 / H1 |  | PY21W | P21W | W5W | H1 | P21W | P21W | P21/5W | W5W | C5W | W5W | R5W |  |  | C7W |  |  | C7W
REN0AL0AS | RENAULT | MEGANE | MEGANE SCENIC | MON5P | RTE 2.0 9CV | E1998 116ch (85kw) 9cv M5 | 1998-01 -> 1998-06 | Simple / Double otiques | W5W | P21/5W - R5W | H4 / H1 | H4 / H1 |  | PY21W | P21W | W5W | H1 | P21W | P21W | P21/5W | W5W | C5W | W5W | R5W |  |  | C7W |  |  | C7W
REN0AL0BN | RENAULT | MEGANE | MEGANE SCENIC | MON5P | RTE 2.0 8CV | E1998 116ch (85kw) 8cv M5 | 1998-07 -> 1998-11 | Simple / Double otiques | W5W | P21/5W - R5W | H4 / H1 | H4 / H1 |  | PY21W | P21W | W5W | H1 | P21W | P21W | P21/5W | W5W | C5W | W5W | R5W |  |  | C7W |  |  | C7W
REN0AL0AT | RENAULT | MEGANE | MEGANE SCENIC | MON5P | RTE 2.0 Auto 10CV | E1998 116ch (85kw) 10cv A4 | 1998-01 -> 1998-06 | Simple / Double otiques | W5W | P21/5W - R5W | H4 / H1 | H4 / H1 |  | PY21W | P21W | W5W | H1 | P21W | P21W | P21/5W | W5W | C5W | W5W | R5W |  |  | C7W |  |  | C7W
REN0AL0BO | RENAULT | MEGANE | MEGANE SCENIC | MON5P | RTE 2.0 Auto 8CV | E1998 116ch (85kw) 8cv M5 | 1998-07 -> 1998-11 | Simple / Double otiques | W5W | P21/5W - R5W | H4 / H1 | H4 / H1 |  | PY21W | P21W | W5W | H1 | P21W | P21W | P21/5W | W5W | C5W | W5W | R5W |  |  | C7W |  |  | C7W
REN0AL0CI | RENAULT | MEGANE | MEGANE SCENIC | MON5P | RTE 2.0 Auto 7CV | E1998 110ch (81kw) 7cv A4 | 1998-12 -> 1999-08 | Simple / Double otiques | W5W | P21/5W - R5W | H4 / H1 | H4 / H1 |  | PY21W | P21W | W5W | H1 | P21W | P21W | P21/5W | W5W | C5W | W5W | R5W |  |  | C7W |  |  | C7W
REN0AL0CT | RENAULT | MEGANE | MEGANE SCENIC | MON5P | Alize 2.0 Auto | E1998 110ch (81kw) 7cv A4 | 1999-02 -> 1999-06 | Simple / Double otiques | W5W | P21/5W - R5W | H4 / H1 | H4 / H1 |  | PY21W | P21W | W5W | H1 | P21W | P21W | P21/5W | W5W | C5W | W5W | R5W |  |  | C7W |  |  | C7W
REN0AL0AH | RENAULT | MEGANE | MEGANE SCENIC | MON5P | RXT 2.0 11CV | E1998 116ch (85kw) 11cv M5 | 1996-09 -> 1997-12 | Simple / Double otiques | W5W | P21/5W - R5W | H4 / H1 | H4 / H1 |  | PY21W | P21W | W5W | H1 | P21W | P21W | P21/5W | W5W | C5W | W5W | R5W |  |  | C7W |  |  | C7W
REN0AL0AU | RENAULT | MEGANE | MEGANE SCENIC | MON5P | RXT 2.0 9CV | E1998 116ch (85kw) 9cv M5 | 1998-01 -> 1998-06 | Simple / Double otiques | W5W | P21/5W - R5W | H4 / H1 | H4 / H1 |  | PY21W | P21W | W5W | H1 | P21W | P21W | P21/5W | W5W | C5W | W5W | R5W |  |  | C7W |  |  | C7W
REN0AL0BP | RENAULT | MEGANE | MEGANE SCENIC | MON5P | RXT 2.0 8CV | E1998 116ch (85kw) 8cv M5 | 1998-07 -> 1998-11 | Simple / Double otiques | W5W | P21/5W - R5W | H4 / H1 | H4 / H1 |  | PY21W | P21W | W5W | H1 | P21W | P21W | P21/5W | W5W | C5W | W5W | R5W |  |  | C7W |  |  | C7W
REN0AL0AV | RENAULT | MEGANE | MEGANE SCENIC | MON5P | RXT 2.0 Auto 10CV | E1998 116ch (85kw) 10cv A4 | 1998-01 -> 1998-06 | Simple / Double otiques | W5W | P21/5W - R5W | H4 / H1 | H4 / H1 |  | PY21W | P21W | W5W | H1 | P21W | P21W | P21/5W | W5W | C5W | W5W | R5W |  |  | C7W |  |  | C7W
REN0AL0BQ | RENAULT | MEGANE | MEGANE SCENIC | MON5P | RXT 2.0 Auto 8CV | E1998 116ch (85kw) 8cv A4 | 1998-07 -> 1998-11 | Simple / Double otiques | W5W | P21/5W - R5W | H4 / H1 | H4 / H1 |  | PY21W | P21W | W5W | H1 | P21W | P21W | P21/5W | W5W | C5W | W5W | R5W |  |  | C7W |  |  | C7W
REN0AL0CJ | RENAULT | MEGANE | MEGANE SCENIC | MON5P | RXT 2.0 Auto 7CV | E1998 110ch (81kw) 7cv A4 | 1998-12 -> 1999-08 | Simple / Double otiques | W5W | P21/5W - R5W | H4 / H1 | H4 / H1 |  | PY21W | P21W | W5W | H1 | P21W | P21W | P21/5W | W5W | C5W | W5W | R5W |  |  | C7W |  |  | C7W
REN0AL0BR | RENAULT | MEGANE | MEGANE SCENIC | MON5P | Egeus 2.0 | E1998 116ch (85kw) 8cv M5 | 1998-07 -> 1998-11 | Simple / Double otiques | W5W | P21/5W - R5W | H4 / H1 | H4 / H1 |  | PY21W | P21W | W5W | H1 | P21W | P21W | P21/5W | W5W | C5W | W5W | R5W |  |  | C7W |  |  | C7W
REN0AL0BS | RENAULT | MEGANE | MEGANE SCENIC | MON5P | Egeus 2.0 Auto | E1998 116ch (85kw) 8cv A4 | 1998-07 -> 1998-11 | Simple / Double otiques | W5W | P21/5W - R5W | H4 / H1 | H4 / H1 |  | PY21W | P21W | W5W | H1 | P21W | P21W | P21/5W | W5W | C5W | W5W | R5W |  |  | C7W |  |  | C7W
REN0AL0CU | RENAULT | MEGANE | MEGANE SCENIC | MON5P | Kaleido 2.0 Auto | E1998 110ch (81kw) 7cv A4 | 1999-02 -> 1999-06 | Simple / Double otiques | W5W | P21/5W - R5W | H4 / H1 | H4 / H1 |  | PY21W | P21W | W5W | H1 | P21W | P21W | P21/5W | W5W | C5W | W5W | R5W |  |  | C7W |  |  | C7W
REN0AL0AW | RENAULT | MEGANE | MEGANE SCENIC | MON5P | RTA 1.9D 6CV | D1870 65ch (48kw) 6cv M5 | 1998-01 -> 1998-06 | Simple / Double otiques | W5W | P21/5W - R5W | H4 / H1 | H4 / H1 |  | PY21W | P21W | W5W | H1 | P21W | P21W | P21/5W | W5W | C5W | W5W | R5W |  |  | C7W |  |  | C7W
REN0AL0BT | RENAULT | MEGANE | MEGANE SCENIC | MON5P | RTA 1.9D 5CV | D1870 65ch (48kw) 5cv M5 | 1998-07 -> 1998-11 | Simple / Double otiques | W5W | P21/5W - R5W | H4 / H1 | H4 / H1 |  | PY21W | P21W | W5W | H1 | P21W | P21W | P21/5W | W5W | C5W | W5W | R5W |  |  | C7W |  |  | C7W
REN0AL0AX | RENAULT | MEGANE | MEGANE SCENIC | MON5P | RTA 1.9D Soc >11.98 | D1870 65ch (48kw) 7cv M5 | 1998-01 -> 1998-11 | Simple / Double otiques | W5W | P21/5W - R5W | H4 / H1 | H4 / H1 |  | PY21W | P21W | W5W | H1 | P21W | P21W | P21/5W | W5W | C5W | W5W | R5W |  |  | C7W |  |  | C7W
REN0AL0CO | RENAULT | MEGANE | MEGANE SCENIC | MON5P | RTA 1.9D Soc 12.98> | D1870 65ch (48kw) 7cv M5 | 1998-12 -> 1999-08 | Simple / Double otiques | W5W | P21/5W - R5W | H4 / H1 | H4 / H1 |  | PY21W | P21W | W5W | H1 | P21W | P21W | P21/5W | W5W | C5W | W5W | R5W |  |  | C7W |  |  | C7W
REN0AL0AY | RENAULT | MEGANE | MEGANE SCENIC | MON5P | RTE 1.9D 6CV | D1870 65ch (48kw) 6cv M5 | 1998-01 -> 1998-06 | Simple / Double otiques | W5W | P21/5W - R5W | H4 / H1 | H4 / H1 |  | PY21W | P21W | W5W | H1 | P21W | P21W | P21/5W | W5W | C5W | W5W | R5W |  |  | C7W |  |  | C7W
REN0AL0BU | RENAULT | MEGANE | MEGANE SCENIC | MON5P | RTE 1.9D 5CV >11.98 | D1870 65ch (48kw) 5cv M5 | 1998-07 -> 1998-11 | Simple / Double otiques | W5W | P21/5W - R5W | H4 / H1 | H4 / H1 |  | PY21W | P21W | W5W | H1 | P21W | P21W | P21/5W | W5W | C5W | W5W | R5W |  |  | C7W |  |  | C7W
REN0AL0CK | RENAULT | MEGANE | MEGANE SCENIC | MON5P | RTE 1.9D 12.98> | D1870 65ch (48kw) 5cv M5 | 1998-12 -> 1999-08 | Simple / Double otiques | W5W | P21/5W - R5W | H4 / H1 | H4 / H1 |  | PY21W | P21W | W5W | H1 | P21W | P21W | P21/5W | W5W | C5W | W5W | R5W |  |  | C7W |  |  | C7W
REN0AL0CB | RENAULT | MEGANE | MEGANE SCENIC | MON5P | Aida 1.9D | D1870 65ch (48kw) 5cv M5 | 1998-08 -> 1998-11 | Simple / Double otiques | W5W | P21/5W - R5W | H4 / H1 | H4 / H1 |  | PY21W | P21W | W5W | H1 | P21W | P21W | P21/5W | W5W | C5W | W5W | R5W |  |  | C7W |  |  | C7W
REN0AL0BC | RENAULT | MEGANE | MEGANE SCENIC | MON5P | Alize 1.9D >06.98 | D1870 65ch (48kw) 6cv M5 | 1998-02 -> 1998-06 | Simple / Double otiques | W5W | P21/5W - R5W | H4 / H1 | H4 / H1 |  | PY21W | P21W | W5W | H1 | P21W | P21W | P21/5W | W5W | C5W | W5W | R5W |  |  | C7W |  |  | C7W
REN0AL0CV | RENAULT | MEGANE | MEGANE SCENIC | MON5P | Alize 1.9D 2.99>6.99 | D1870 65ch (48kw) 5cv M5 | 1999-02 -> 1999-06 | Simple / Double otiques | W5W | P21/5W - R5W | H4 / H1 | H4 / H1 |  | PY21W | P21W | W5W | H1 | P21W | P21W | P21/5W | W5W | C5W | W5W | R5W |  |  | C7W |  |  | C7W
REN0AL0AI | RENAULT | MEGANE | MEGANE SCENIC | MON5P | RTA 1.9dT | D1870 95ch (70kw) 5cv M5 | 1996-09 -> 1997-09 | Simple / Double otiques | W5W | P21/5W - R5W | H4 / H1 | H4 / H1 |  | PY21W | P21W | W5W | H1 | P21W | P21W | P21/5W | W5W | C5W | W5W | R5W |  |  | C7W |  |  | C7W
REN0AL0AL | RENAULT | MEGANE | MEGANE SCENIC | MON5P | RTA 1.9dT Societe | D1870 95ch (70kw) 7cv M5 | 1997-01 -> 1998-11 | Simple / Double otiques | W5W | P21/5W - R5W | H4 / H1 | H4 / H1 |  | PY21W | P21W | W5W | H1 | P21W | P21W | P21/5W | W5W | C5W | W5W | R5W |  |  | C7W |  |  | C7W
REN0AL0AJ | RENAULT | MEGANE | MEGANE SCENIC | MON5P | RTE 1.9dT | D1870 95ch (70kw) 5cv M5 | 1996-09 -> 1997-09 | Simple / Double otiques | W5W | P21/5W - R5W | H4 / H1 | H4 / H1 |  | PY21W | P21W | W5W | H1 | P21W | P21W | P21/5W | W5W | C5W | W5W | R5W |  |  | C7W |  |  | C7W
REN0AL0AK | RENAULT | MEGANE | MEGANE SCENIC | MON5P | RXT 1.9dT | D1870 95ch (70kw) 5cv M5 | 1996-09 -> 1997-09 | Simple / Double otiques | W5W | P21/5W - R5W | H4 / H1 | H4 / H1 |  | PY21W | P21W | W5W | H1 | P21W | P21W | P21/5W | W5W | C5W | W5W | R5W |  |  | C7W |  |  | C7W
REN0AL0AM | RENAULT | MEGANE | MEGANE SCENIC | MON5P | RTA 1.9dTi | D1870 101ch (74kw) 5cv M5 | 1997-09 -> 1997-12 | Simple / Double otiques | W5W | P21/5W - R5W | H4 / H1 | H4 / H1 |  | PY21W | P21W | W5W | H1 | P21W | P21W | P21/5W | W5W | C5W | W5W | R5W |  |  | C7W |  |  | C7W
REN0AL0CN | RENAULT | MEGANE | MEGANE SCENIC | MON5P | RTA 1.9dTi Societe | D1870 101ch (74kw) 7cv M5 | 1998-12 -> 1999-08 | Simple / Double otiques | W5W | P21/5W - R5W | H4 / H1 | H4 / H1 |  | PY21W | P21W | W5W | H1 | P21W | P21W | P21/5W | W5W | C5W | W5W | R5W |  |  | C7W |  |  | C7W
REN0AL0AN | RENAULT | MEGANE | MEGANE SCENIC | MON5P | RTE 1.9dTi 5CV | D1870 101ch (74kw) 5cv M5 | 1997-09 -> 1998-06 | Simple / Double otiques | W5W | P21/5W - R5W | H4 / H1 | H4 / H1 |  | PY21W | P21W | W5W | H1 | P21W | P21W | P21/5W | W5W | C5W | W5W | R5W |  |  | C7W |  |  | C7W
REN0AL0BV | RENAULT | MEGANE | MEGANE SCENIC | MON5P | RTE 1.9dTi 6CV>11.98 | D1870 101ch (74kw) 6cv M5 | 1998-07 -> 1998-11 | Simple / Double otiques | W5W | P21/5W - R5W | H4 / H1 | H4 / H1 |  | PY21W | P21W | W5W | H1 | P21W | P21W | P21/5W | W5W | C5W | W5W | R5W |  |  | C7W |  |  | C7W
REN0AL0CL | RENAULT | MEGANE | MEGANE SCENIC | MON5P | RTE 1.9dTi 12.98> | D1870 101ch (74kw) 6cv M5 | 1998-12 -> 1999-08 | Simple / Double otiques | W5W | P21/5W - R5W | H4 / H1 | H4 / H1 |  | PY21W | P21W | W5W | H1 | P21W | P21W | P21/5W | W5W | C5W | W5W | R5W |  |  | C7W |  |  | C7W
REN0AL0CC | RENAULT | MEGANE | MEGANE SCENIC | MON5P | Aida 1.9dTi | D1870 101ch (74kw) 6cv M5 | 1998-08 -> 1998-11 | Simple / Double otiques | W5W | P21/5W - R5W | H4 / H1 | H4 / H1 |  | PY21W | P21W | W5W | H1 | P21W | P21W | P21/5W | W5W | C5W | W5W | R5W |  |  | C7W |  |  | C7W
REN0AL0BD | RENAULT | MEGANE | MEGANE SCENIC | MON5P | Alize 1.9dTi >06.98 | D1870 101ch (74kw) 5cv M5 | 1998-02 -> 1998-06 | Simple / Double otiques | W5W | P21/5W - R5W | H4 / H1 | H4 / H1 |  | PY21W | P21W | W5W | H1 | P21W | P21W | P21/5W | W5W | C5W | W5W | R5W |  |  | C7W |  |  | C7W
REN0AL0CW | RENAULT | MEGANE | MEGANE SCENIC | MON5P | Alize 1.9dTi (99) | D1870 101ch (74kw) 6cv M5 | 1999-02 -> 1999-06 | Simple / Double otiques | W5W | P21/5W - R5W | H4 / H1 | H4 / H1 |  | PY21W | P21W | W5W | H1 | P21W | P21W | P21/5W | W5W | C5W | W5W | R5W |  |  | C7W |  |  | C7W
REN0AL0AO | RENAULT | MEGANE | MEGANE SCENIC | MON5P | RXT 1.9dTi 5CV | D1870 101ch (74kw) 5cv M5 | 1997-09 -> 1998-06 | Simple / Double otiques | W5W | P21/5W - R5W | H4 / H1 | H4 / H1 |  | PY21W | P21W | W5W | H1 | P21W | P21W | P21/5W | W5W | C5W | W5W | R5W |  |  | C7W |  |  | C7W
REN0AL0BW | RENAULT | MEGANE | MEGANE SCENIC | MON5P | RXT 1.9dTi 6CV>11.98 | D1870 101ch (74kw) 6cv M5 | 1998-07 -> 1998-11 | Simple / Double otiques | W5W | P21/5W - R5W | H4 / H1 | H4 / H1 |  | PY21W | P21W | W5W | H1 | P21W | P21W | P21/5W | W5W | C5W | W5W | R5W |  |  | C7W |  |  | C7W
REN0AL0CM | RENAULT | MEGANE | MEGANE SCENIC | MON5P | RXT 1.9dTi 12.98> | D1870 101ch (74kw) 6cv M5 | 1998-12 -> 1999-08 | Simple / Double otiques | W5W | P21/5W - R5W | H4 / H1 | H4 / H1 |  | PY21W | P21W | W5W | H1 | P21W | P21W | P21/5W | W5W | C5W | W5W | R5W |  |  | C7W |  |  | C7W
REN0AL0BX | RENAULT | MEGANE | MEGANE SCENIC | MON5P | Egeus 1.9dTi | D1870 101ch (74kw) 6cv M5 | 1998-07 -> 1998-11 | Simple / Double otiques | W5W | P21/5W - R5W | H4 / H1 | H4 / H1 |  | PY21W | P21W | W5W | H1 | P21W | P21W | P21/5W | W5W | C5W | W5W | R5W |  |  | C7W |  |  | C7W
REN0AL0CX | RENAULT | MEGANE | MEGANE SCENIC | MON5P | Kaleido 1.9dTi | D1870 101ch (74kw) 6cv M5 | 1999-02 -> 1999-06 | Simple / Double otiques | W5W | P21/5W - R5W | H4 / H1 | H4 / H1 |  | PY21W | P21W | W5W | H1 | P21W | P21W | P21/5W | W5W | C5W | W5W | R5W |  |  | C7W |  |  | C7W
REN0AH0AA | RENAULT | MEGANE | MEGANE COUPE >03.99 | CPE2P | 1.6e 11.95>05.97 | E1598 90ch (66kw) 7cv M5 | 1995-11 -> 1997-05 | Double otiques | W5W | P21/5W | H1 | H1 |  | PY21W | P21W | W5W | H1 | P21W | P21W | P21/5W | W5W | C5W | W5W | R5W |  |  | C7W |  |  | W5W
REN0AH0AF | RENAULT | MEGANE | MEGANE COUPE >03.99 | CPE2P | 1.6e 05.97>06.98 7CV | E1598 90ch (66kw) 7cv M5 | 1997-05 -> 1998-06 | Double otiques | W5W | P21/5W | H1 | H1 |  | PY21W | P21W | W5W | H1 | P21W | P21W | P21/5W | W5W | C5W | W5W | R5W |  |  | C7W |  |  | W5W
REN0AH0AK | RENAULT | MEGANE | MEGANE COUPE >03.99 | CPE2P | 1.6e 6CV | E1598 90ch (66kw) 6cv M5 | 1998-07 -> 1998-11 | Double otiques | W5W | P21/5W | H1 | H1 |  | PY21W | P21W | W5W | H1 | P21W | P21W | P21/5W | W5W | C5W | W5W | R5W |  |  | C7W |  |  | W5W
REN0AH0AH | RENAULT | MEGANE | MEGANE COUPE >03.99 | CPE2P | 1.6e Jade 7CV | E1598 90ch (66kw) 7cv M5 | 1998-02 -> 1998-06 | Double otiques | W5W | P21/5W | H1 | H1 |  | PY21W | P21W | W5W | H1 | P21W | P21W | P21/5W | W5W | C5W | W5W | R5W |  |  | C7W |  |  | W5W
REN0AH0AL | RENAULT | MEGANE | MEGANE COUPE >03.99 | CPE2P | 1.6e Jade 6CV | E1598 90ch (66kw) 6cv M5 | 1998-07 -> 1998-08 | Double otiques | W5W | P21/5W | H1 | H1 |  | PY21W | P21W | W5W | H1 | P21W | P21W | P21/5W | W5W | C5W | W5W | R5W |  |  | C7W |  |  | W5W
REN0AH0AI | RENAULT | MEGANE | MEGANE COUPE >03.99 | CPE2P | Alize 1.6e | E1598 90ch (66kw) 7cv M5 | 1998-02 -> 1998-06 | Double otiques | W5W | P21/5W | H1 | H1 |  | PY21W | P21W | W5W | H1 | P21W | P21W | P21/5W | W5W | C5W | W5W | R5W |  |  | C7W |  |  | W5W
REN0AH0AP | RENAULT | MEGANE | MEGANE COUPE >03.99 | CPE2P | Lazuli 1.6e | E1598 90ch (66kw) 6cv M5 | 1998-08 -> 1999-03 | Double otiques | W5W | P21/5W | H1 | H1 |  | PY21W | P21W | W5W | H1 | P21W | P21W | P21/5W | W5W | C5W | W5W | R5W |  |  | C7W |  |  | W5W
REN0AH0AB | RENAULT | MEGANE | MEGANE COUPE >03.99 | CPE2P | 2.0 10CV | E1998 116ch (85kw) 10cv M5 | 1995-11 -> 1996-12 | Double otiques | W5W | P21/5W | H1 | H1 |  | PY21W | P21W | W5W | H1 | P21W | P21W | P21/5W | W5W | C5W | W5W | R5W |  |  | C7W |  |  | W5W
REN0AH0AE | RENAULT | MEGANE | MEGANE COUPE >03.99 | CPE2P | 2.0 9CV | E1998 116ch (85kw) 9cv M5 | 1996-12 -> 1998-06 | Double otiques | W5W | P21/5W | H1 | H1 |  | PY21W | P21W | W5W | H1 | P21W | P21W | P21/5W | W5W | C5W | W5W | R5W |  |  | C7W |  |  | W5W
REN0AH0AM | RENAULT | MEGANE | MEGANE COUPE >03.99 | CPE2P | 2.0 8CV | E1998 116ch (85kw) 8cv M5 | 1998-07 -> 1998-11 | Double otiques | W5W | P21/5W | H1 | H1 |  | PY21W | P21W | W5W | H1 | P21W | P21W | P21/5W | W5W | C5W | W5W | R5W |  |  | C7W |  |  | W5W
REN0AH0AR | RENAULT | MEGANE | MEGANE COUPE >03.99 | CPE2P | Lazuli 2.0 8CV | E1998 116ch (85kw) 8cv M5 | 1998-08 -> 1998-11 | Double otiques | W5W | P21/5W | H1 | H1 |  | PY21W | P21W | W5W | H1 | P21W | P21W | P21/5W | W5W | C5W | W5W | R5W |  |  | C7W |  |  | W5W
REN0AH0AU | RENAULT | MEGANE | MEGANE COUPE >03.99 | CPE2P | Lazuli 2.0 7CV | E1998 110ch (81kw) 7cv M5 | 1998-12 -> 1999-03 | Double otiques | W5W | P21/5W | H1 | H1 |  | PY21W | P21W | W5W | H1 | P21W | P21W | P21/5W | W5W | C5W | W5W | R5W |  |  | C7W |  |  | W5W
REN0AH0AD | RENAULT | MEGANE | MEGANE COUPE >03.99 | CPE2P | 2.0 Auto 10CV | E1998 116ch (85kw) 10cv A4 | 1996-09 -> 1997-12 | Double otiques | W5W | P21/5W | H1 | H1 |  | PY21W | P21W | W5W | H1 | P21W | P21W | P21/5W | W5W | C5W | W5W | R5W |  |  | C7W |  |  | W5W
REN0AH0AG | RENAULT | MEGANE | MEGANE COUPE >03.99 | CPE2P | 2.0 Auto 9CV | E1998 116ch (85kw) 9cv A4 | 1998-01 -> 1998-06 | Double otiques | W5W | P21/5W | H1 | H1 |  | PY21W | P21W | W5W | H1 | P21W | P21W | P21/5W | W5W | C5W | W5W | R5W |  |  | C7W |  |  | W5W
REN0AH0AN | RENAULT | MEGANE | MEGANE COUPE >03.99 | CPE2P | 2.0 Auto 8CV | E1998 116ch (85kw) 8cv A4 | 1998-07 -> 1998-11 | Double otiques | W5W | P21/5W | H1 | H1 |  | PY21W | P21W | W5W | H1 | P21W | P21W | P21/5W | W5W | C5W | W5W | R5W |  |  | C7W |  |  | W5W
REN0AH0AS | RENAULT | MEGANE | MEGANE COUPE >03.99 | CPE2P | Lazuli 2.0 Auto 8CV | E1998 116ch (85kw) 8cv A4 | 1998-08 -> 1998-11 | Double otiques | W5W | P21/5W | H1 | H1 |  | PY21W | P21W | W5W | H1 | P21W | P21W | P21/5W | W5W | C5W | W5W | R5W |  |  | C7W |  |  | W5W
REN0AH0AV | RENAULT | MEGANE | MEGANE COUPE >03.99 | CPE2P | Lazuli 2.0 Auto 7CV | E1998 110ch (81kw) 7cv A4 | 1998-12 -> 1999-03 | Double otiques | W5W | P21/5W | H1 | H1 |  | PY21W | P21W | W5W | H1 | P21W | P21W | P21/5W | W5W | C5W | W5W | R5W |  |  | C7W |  |  | W5W
REN0AH0AC | RENAULT | MEGANE | MEGANE COUPE >03.99 | CPE2P | 2.0 16v | E1998 150ch (110kw) 10cv M5 | 1995-11 -> 1999-03 | Double otiques | W5W | P21/5W | H1 | H1 |  | PY21W | P21W | W5W | H1 | P21W | P21W | P21/5W | W5W | C5W | W5W | R5W |  |  | C7W |  |  | W5W
REN0AH0AT | RENAULT | MEGANE | MEGANE COUPE >03.99 | CPE2P | Rallye Monte Carlo | E1998 150ch (110kw) 10cv M5 | 1998-08 -> 1998-11 | Double otiques | W5W | P21/5W | H1 | H1 |  | PY21W | P21W | W5W | H1 | P21W | P21W | P21/5W | W5W | C5W | W5W | R5W |  |  | C7W |  |  | W5W
REN0AH0AO | RENAULT | MEGANE | MEGANE COUPE >03.99 | CPE2P | 1.9 dTi | D1870 101ch (74kw) 6cv M5 | 1998-07 -> 1998-11 | Double otiques | W5W | P21/5W | H1 | H1 |  | PY21W | P21W | W5W | H1 | P21W | P21W | P21/5W | W5W | C5W | W5W | R5W |  |  | C7W |  |  | W5W
REN0AH0AJ | RENAULT | MEGANE | MEGANE COUPE >03.99 | CPE2P | Alize 1.9dTi | D1870 101ch (74kw) 5cv M5 | 1998-02 -> 1998-06 | Double otiques | W5W | P21/5W | H1 | H1 |  | PY21W | P21W | W5W | H1 | P21W | P21W | P21/5W | W5W | C5W | W5W | R5W |  |  | C7W |  |  | W5W
REN0AH0AQ | RENAULT | MEGANE | MEGANE COUPE >03.99 | CPE2P | Lazuli 1.9dTi | D1870 101ch (74kw) 6cv M5 | 1998-08 -> 1999-03 | Double otiques | W5W | P21/5W | H1 | H1 |  | PY21W | P21W | W5W | H1 | P21W | P21W | P21/5W | W5W | C5W | W5W | R5W |  |  | C7W |  |  | W5W
REN0AO0AA | RENAULT | MEGANE | MEGANE CABRIO >03.99 | CAB2P | 1.6e 7CV | E1598 90ch (66kw) 7cv M5 | 1997-02 -> 1998-06 | Double otiques | W5W | P21/5W | H1 | H1 |  | PY21W | P21W | W5W | H1 | P21W | P21W | P21/5W | W5W | C5W | W5W | R5W |  |  | C7W |  |  | W5W
REN0AO0AL | RENAULT | MEGANE | MEGANE CABRIO >03.99 | CAB2P | 1.6e 6CV | E1598 90ch (66kw) 6cv M5 | 1998-07 -> 1999-03 | Double otiques | W5W | P21/5W | H1 | H1 |  | PY21W | P21W | W5W | H1 | P21W | P21W | P21/5W | W5W | C5W | W5W | R5W |  |  | C7W |  |  | W5W
REN0AO0AB | RENAULT | MEGANE | MEGANE CABRIO >03.99 | CAB2P | 1.6e Impulsion | E1598 90ch (66kw) 7cv M5 | 1997-02 -> 1997-12 | Double otiques | W5W | P21/5W | H1 | H1 |  | PY21W | P21W | W5W | H1 | P21W | P21W | P21/5W | W5W | C5W | W5W | R5W |  |  | C7W |  |  | W5W
REN0AO0AC | RENAULT | MEGANE | MEGANE CABRIO >03.99 | CAB2P | 1.6e Expression 7CV | E1598 90ch (66kw) 7cv M5 | 1997-02 -> 1998-06 | Double otiques | W5W | P21/5W | H1 | H1 |  | PY21W | P21W | W5W | H1 | P21W | P21W | P21/5W | W5W | C5W | W5W | R5W |  |  | C7W |  |  | W5W
REN0AO0AM | RENAULT | MEGANE | MEGANE CABRIO >03.99 | CAB2P | 1.6e Expression 6CV | E1598 90ch (66kw) 6cv M5 | 1998-07 -> 1999-03 | Double otiques | W5W | P21/5W | H1 | H1 |  | PY21W | P21W | W5W | H1 | P21W | P21W | P21/5W | W5W | C5W | W5W | R5W |  |  | C7W |  |  | W5W
REN0AO0AF | RENAULT | MEGANE | MEGANE CABRIO >03.99 | CAB2P | 2.0 Expression 9CV | E1998 116ch (85kw) 9cv M5 | 1998-01 -> 1998-06 | Double otiques | W5W | P21/5W | H1 | H1 |  | PY21W | P21W | W5W | H1 | P21W | P21W | P21/5W | W5W | C5W | W5W | R5W |  |  | C7W |  |  | W5W
REN0AO0AN | RENAULT | MEGANE | MEGANE CABRIO >03.99 | CAB2P | 2.0 Expression 8CV | E1998 116ch (85kw) 8cv M5 | 1998-07 -> 1998-11 | Double otiques | W5W | P21/5W | H1 | H1 |  | PY21W | P21W | W5W | H1 | P21W | P21W | P21/5W | W5W | C5W | W5W | R5W |  |  | C7W |  |  | W5W
REN0AO0AR | RENAULT | MEGANE | MEGANE CABRIO >03.99 | CAB2P | 2.0 Expression 7CV | E1998 116ch (85kw) 7cv M5 | 1998-12 -> 1999-03 | Double otiques | W5W | P21/5W | H1 | H1 |  | PY21W | P21W | W5W | H1 | P21W | P21W | P21/5W | W5W | C5W | W5W | R5W |  |  | C7W |  |  | W5W
REN0AO0AJ | RENAULT | MEGANE | MEGANE CABRIO >03.99 | CAB2P | 2.0 A Expression 9CV | E1998 116ch (85kw) 9cv A4 | 1998-02 -> 1998-06 | Double otiques | W5W | P21/5W | H1 | H1 |  | PY21W | P21W | W5W | H1 | P21W | P21W | P21/5W | W5W | C5W | W5W | R5W |  |  | C7W |  |  | W5W
REN0AO0AO | RENAULT | MEGANE | MEGANE CABRIO >03.99 | CAB2P | 2.0 A Expression 8CV | E1998 116ch (85kw) 8cv A4 | 1998-07 -> 1998-11 | Double otiques | W5W | P21/5W | H1 | H1 |  | PY21W | P21W | W5W | H1 | P21W | P21W | P21/5W | W5W | C5W | W5W | R5W |  |  | C7W |  |  | W5W
REN0AO0AS | RENAULT | MEGANE | MEGANE CABRIO >03.99 | CAB2P | 2.0 A Expression 7CV | E1998 116ch (85kw) 7cv A4 | 1998-12 -> 1999-03 | Double otiques | W5W | P21/5W | H1 | H1 |  | PY21W | P21W | W5W | H1 | P21W | P21W | P21/5W | W5W | C5W | W5W | R5W |  |  | C7W |  |  | W5W
REN0AO0AG | RENAULT | MEGANE | MEGANE CABRIO >03.99 | CAB2P | 2.0 Exception 9CV | E1998 116ch (85kw) 9cv M5 | 1998-01 -> 1998-06 | Double otiques | W5W | P21/5W | H1 | H1 |  | PY21W | P21W | W5W | H1 | P21W | P21W | P21/5W | W5W | C5W | W5W | R5W |  |  | C7W |  |  | W5W
REN0AO0AP | RENAULT | MEGANE | MEGANE CABRIO >03.99 | CAB2P | 2.0 Exception 8CV | E1998 116ch (85kw) 8cv M5 | 1998-07 -> 1998-11 | Double otiques | W5W | P21/5W | H1 | H1 |  | PY21W | P21W | W5W | H1 | P21W | P21W | P21/5W | W5W | C5W | W5W | R5W |  |  | C7W |  |  | W5W
REN0AO0AT | RENAULT | MEGANE | MEGANE CABRIO >03.99 | CAB2P | 2.0 Exception 7CV | E1998 116ch (85kw) 7cv M5 | 1998-12 -> 1999-03 | Double otiques | W5W | P21/5W | H1 | H1 |  | PY21W | P21W | W5W | H1 | P21W | P21W | P21/5W | W5W | C5W | W5W | R5W |  |  | C7W |  |  | W5W
REN0AO0AK | RENAULT | MEGANE | MEGANE CABRIO >03.99 | CAB2P | 2.0 A Exception 9CV | E1998 116ch (85kw) 9cv A4 | 1998-02 -> 1998-06 | Double otiques | W5W | P21/5W | H1 | H1 |  | PY21W | P21W | W5W | H1 | P21W | P21W | P21/5W | W5W | C5W | W5W | R5W |  |  | C7W |  |  | W5W
REN0AO0AQ | RENAULT | MEGANE | MEGANE CABRIO >03.99 | CAB2P | 2.0 A Exception 8CV | E1998 116ch (85kw) 8cv A4 | 1998-07 -> 1998-11 | Double otiques | W5W | P21/5W | H1 | H1 |  | PY21W | P21W | W5W | H1 | P21W | P21W | P21/5W | W5W | C5W | W5W | R5W |  |  | C7W |  |  | W5W
REN0AO0AU | RENAULT | MEGANE | MEGANE CABRIO >03.99 | CAB2P | 2.0 A Exception 7CV | E1998 116ch (85kw) 7cv A4 | 1998-12 -> 1999-03 | Double otiques | W5W | P21/5W | H1 | H1 |  | PY21W | P21W | W5W | H1 | P21W | P21W | P21/5W | W5W | C5W | W5W | R5W |  |  | C7W |  |  | W5W
REN0AO0AD | RENAULT | MEGANE | MEGANE CABRIO >03.99 | CAB2P | 16v | E1998 150ch (110kw) 10cv M5 | 1997-02 -> 1997-12 | Double otiques | W5W | P21/5W | H1 | H1 |  | PY21W | P21W | W5W | H1 | P21W | P21W | P21/5W | W5W | C5W | W5W | R5W |  |  | C7W |  |  | W5W
REN0AO0AH | RENAULT | MEGANE | MEGANE CABRIO >03.99 | CAB2P | 16v Expression | E1998 150ch (110kw) 10cv M5 | 1998-01 -> 1999-03 | Double otiques | W5W | P21/5W | H1 | H1 |  | PY21W | P21W | W5W | H1 | P21W | P21W | P21/5W | W5W | C5W | W5W | R5W |  |  | C7W |  |  | W5W
REN0AO0AE | RENAULT | MEGANE | MEGANE CABRIO >03.99 | CAB2P | 16v Tentation | E1998 150ch (110kw) 10cv M5 | 1997-02 -> 1997-12 | Double otiques | W5W | P21/5W | H1 | H1 |  | PY21W | P21W | W5W | H1 | P21W | P21W | P21/5W | W5W | C5W | W5W | R5W |  |  | C7W |  |  | W5W
REN0AO0AI | RENAULT | MEGANE | MEGANE CABRIO >03.99 | CAB2P | 16v Exception | E1998 150ch (110kw) 10cv M5 | 1998-01 -> 1999-03 | Double otiques | W5W | P21/5W | H1 | H1 |  | PY21W | P21W | W5W | H1 | P21W | P21W | P21/5W | W5W | C5W | W5W | R5W |  |  | C7W |  |  | W5W
REN0BJ0AA | RENAULT | MEGANE | MEGANE 03.99> | BER5P | RTE 1.4 | E1390 75ch (55kw) 5cv M5 | 1999-03 -> 2000-11 | Simple / Double otiques | W5W | P21/5W | H4 / H1 | H4 / H1 |  | PY21W | PY21W | W5W | H1 | P21W | P21W | P21/5W | W5W | C5W | W5W / W7W |  |  | R5W | C7W | W5W / W7W |  | C5W | R5W
REN0BJ0AB | RENAULT | MEGANE | MEGANE 03.99> | BER5P | RTE 1.4 16v | E1390 95ch (70kw) 6cv M5 | 1999-03 -> 2000-11 | Simple / Double otiques | W5W | P21/5W | H4 / H1 | H4 / H1 |  | PY21W | PY21W | W5W | H1 | P21W | P21W | P21/5W | W5W | C5W | W5W / W7W |  |  | R5W | C7W | W5W / W7W |  | C5W | R5W
REN0BJ0AM | RENAULT | MEGANE | MEGANE 03.99> | BER5P | Fidji 1.4 16v | E1390 95ch (70kw) 6cv M5 | 1999-10 -> 2000-04 | Simple / Double otiques | W5W | P21/5W | H4 / H1 | H4 / H1 |  | PY21W | PY21W | W5W | H1 | P21W | P21W | P21/5W | W5W | C5W | W5W / W7W |  |  | R5W | C7W | W5W / W7W |  | C5W | R5W
REN0BJ0AC | RENAULT | MEGANE | MEGANE 03.99> | BER5P | RXE 1.4 16v | E1390 95ch (70kw) 6cv M5 | 1999-03 -> 2000-04 | Simple / Double otiques | W5W | P21/5W | H4 / H1 | H4 / H1 |  | PY21W | PY21W | W5W | H1 | P21W | P21W | P21/5W | W5W | C5W | W5W / W7W |  |  | R5W | C7W | W5W / W7W |  | C5W | R5W
REN0BJ0AU | RENAULT | MEGANE | MEGANE 03.99> | BER5P | RXE 1.4 16v Pac Clim | E1390 95ch (70kw) 6cv M5 | 2000-04 -> 2000-11 | Simple / Double otiques | W5W | P21/5W | H4 / H1 | H4 / H1 |  | PY21W | PY21W | W5W | H1 | P21W | P21W | P21/5W | W5W | C5W | W5W / W7W |  |  | R5W | C7W | W5W / W7W |  | C5W | R5W
REN0BJ0BB | RENAULT | MEGANE | MEGANE 03.99> | BER5P | Authentique 1.4 16v | E1390 95ch (70kw) 6cv M5 | 2000-11 -> | Simple / Double otiques | W5W | P21/5W | H4 / H1 | H4 / H1 |  | PY21W | P21W | W5W | H1 | P21W | P21W | P21/5W | W5W | C5W | W5W / W7W |  |  | R5W | C7W | W5W / W7W |  | C5W | R5W
REN0BJ0BC | RENAULT | MEGANE | MEGANE 03.99> | BER5P | Expression 1.4 16v | E1390 95ch (70kw) 6cv M5 | 2000-11 -> | Simple / Double otiques | W5W | P21/5W | H4 / H1 | H4 / H1 |  | PY21W | P21W | W5W | H1 | P21W | P21W | P21/5W | W5W | C5W | W5W / W7W |  |  | R5W | C7W | W5W / W7W |  | C5W | R5W
REN0BJ0AD | RENAULT | MEGANE | MEGANE 03.99> | BER5P | RXE 1.6 16v | E1598 110ch (81kw) 7cv M5 | 1999-03 -> 2000-04 | Simple / Double otiques | W5W | P21/5W | H4 / H1 | H4 / H1 |  | PY21W | PY21W | W5W | H1 | P21W | P21W | P21/5W | W5W | C5W | W5W / W7W |  |  | R5W | C7W | W5W / W7W |  | C5W | R5W
REN0BJ0AV | RENAULT | MEGANE | MEGANE 03.99> | BER5P | RXE 1.6 16v Pac Clim | E1598 110ch (81kw) 7cv M5 | 2000-04 -> 2000-11 | Simple / Double otiques | W5W | P21/5W | H4 / H1 | H4 / H1 |  | PY21W | PY21W | W5W | H1 | P21W | P21W | P21/5W | W5W | C5W | W5W / W7W |  |  | R5W | C7W | W5W / W7W |  | C5W | R5W
REN0BJ0AE | RENAULT | MEGANE | MEGANE 03.99> | BER5P | RXE 1.6 16v Auto | E1598 110ch (81kw) 7cv A4 | 1999-03 -> 2000-04 | Simple / Double otiques | W5W | P21/5W | H4 / H1 | H4 / H1 |  | PY21W | PY21W | W5W | H1 | P21W | P21W | P21/5W | W5W | C5W | W5W / W7W |  |  | R5W | C7W | W5W / W7W |  | C5W | R5W
REN0BJ0AW | RENAULT | MEGANE | MEGANE 03.99> | BER5P | RXE 1.6 16v P Clim A | E1598 110ch (81kw) 7cv A4 | 2000-04 -> 2000-11 | Simple / Double otiques | W5W | P21/5W | H4 / H1 | H4 / H1 |  | PY21W | PY21W | W5W | H1 | P21W | P21W | P21/5W | W5W | C5W | W5W / W7W |  |  | R5W | C7W | W5W / W7W |  | C5W | R5W
REN0BJ0AO | RENAULT | MEGANE | MEGANE 03.99> | BER5P | RXE 1.6 16v GPL | E1598 110ch (81kw) 6cv M5 | 1999-10 -> 2000-04 | Simple / Double otiques | W5W | P21/5W | H4 / H1 | H4 / H1 |  | PY21W | PY21W | W5W | H1 | P21W | P21W | P21/5W | W5W | C5W | W5W / W7W |  |  | R5W | C7W | W5W / W7W |  | C5W | R5W
REN0BJ0AN | RENAULT | MEGANE | MEGANE 03.99> | BER5P | Fidji 1.6 16v | E1598 110ch (81kw) 7cv M5 | 1999-10 -> 2000-04 | Simple / Double otiques | W5W | P21/5W | H4 / H1 | H4 / H1 |  | PY21W | PY21W | W5W | H1 | P21W | P21W | P21/5W | W5W | C5W | W5W / W7W |  |  | R5W | C7W | W5W / W7W |  | C5W | R5W
REN0BJ0AQ | RENAULT | MEGANE | MEGANE 03.99> | BER5P | Fidji 1.6 16v Auto | E1598 110ch (81kw) 7cv A4 | 1999-10 -> 2000-04 | Simple / Double otiques | W5W | P21/5W | H4 / H1 | H4 / H1 |  | PY21W | PY21W | W5W | H1 | P21W | P21W | P21/5W | W5W | C5W | W5W / W7W |  |  | R5W | C7W | W5W / W7W |  | C5W | R5W
REN0BJ0AP | RENAULT | MEGANE | MEGANE 03.99> | BER5P | Fidji 1.6 16v GPL | E1598 110ch (81kw) 6cv M5 | 1999-10 -> 2000-04 | Simple / Double otiques | W5W | P21/5W | H4 / H1 | H4 / H1 |  | PY21W | PY21W | W5W | H1 | P21W | P21W | P21/5W | W5W | C5W | W5W / W7W |  |  | R5W | C7W | W5W / W7W |  | C5W | R5W
REN0BJ0AF | RENAULT | MEGANE | MEGANE 03.99> | BER5P | RXT 1.6 16v | E1598 110ch (81kw) 7cv M5 | 1999-03 -> 2000-11 | Simple / Double otiques | W5W | P21/5W | H4 / H1 | H4 / H1 |  | PY21W | PY21W | W5W | H1 | P21W | P21W | P21/5W | W5W | C5W | W5W / W7W |  |  | R5W | C7W | W5W / W7W |  | C5W | R5W
REN0BJ0AG | RENAULT | MEGANE | MEGANE 03.99> | BER5P | RXT 1.6 16v Auto | E1598 110ch (81kw) 7cv A4 | 1999-03 -> 2000-11 | Simple / Double otiques | W5W | P21/5W | H4 / H1 | H4 / H1 |  | PY21W | PY21W | W5W | H1 | P21W | P21W | P21/5W | W5W | C5W | W5W / W7W |  |  | R5W | C7W | W5W / W7W |  | C5W | R5W
REN0BJ0AR | RENAULT | MEGANE | MEGANE 03.99> | BER5P | RXT 1.6 16v GPL | E1598 110ch (81kw) 6cv M5 | 1999-10 -> 2000-04 | Simple / Double otiques | W5W | P21/5W | H4 / H1 | H4 / H1 |  | PY21W | PY21W | W5W | H1 | P21W | P21W | P21/5W | W5W | C5W | W5W / W7W |  |  | R5W | C7W | W5W / W7W |  | C5W | R5W
REN0BJ0BD | RENAULT | MEGANE | MEGANE 03.99> | BER5P | Expression 1.6 16v | E1598 110ch (81kw) 7cv M5 | 2000-11 -> | Simple / Double otiques | W5W | P21/5W | H4 / H1 | H4 / H1 |  | PY21W | P21W | W5W | H1 | P21W | P21W | P21/5W | W5W | C5W | W5W / W7W |  |  | R5W | C7W | W5W / W7W |  | C5W | R5W
REN0BJ0BE | RENAULT | MEGANE | MEGANE 03.99> | BER5P | Expression 1.6 16v Auto | E1598 110ch (81kw) 7cv A4 | 2000-11 -> | Simple / Double otiques | W5W | P21/5W | H4 / H1 | H4 / H1 |  | PY21W | P21W | W5W | H1 | P21W | P21W | P21/5W | W5W | C5W | W5W / W7W |  |  | R5W | C7W | W5W / W7W |  | C5W | R5W
REN0BJ0BF | RENAULT | MEGANE | MEGANE 03.99> | BER5P | Privilege 1.6 16v | E1598 110ch (81kw) 7cv M5 | 2000-11 -> | Simple / Double otiques | W5W | P21/5W | H4 / H1 | H4 / H1 |  | PY21W | P21W | W5W | H1 | P21W | P21W | P21/5W | W5W | C5W | W5W / W7W |  |  | R5W | C7W | W5W / W7W |  | C5W | R5W
REN0BJ0BG | RENAULT | MEGANE | MEGANE 03.99> | BER5P | Privilege 1.6 16v Auto | E1598 110ch (81kw) 7cv A4 | 2000-11 -> | Simple / Double otiques | W5W | P21/5W | H4 / H1 | H4 / H1 |  | PY21W | P21W | W5W | H1 | P21W | P21W | P21/5W | W5W | C5W | W5W / W7W |  |  | R5W | C7W | W5W / W7W |  | C5W | R5W
REN0BJ0AH | RENAULT | MEGANE | MEGANE 03.99> | BER5P | RTE 1.9D | D1870 65ch (48kw) 5cv M5 | 1999-03 -> 2000-11 | Simple / Double otiques | W5W | P21/5W | H4 / H1 | H4 / H1 |  | PY21W | PY21W | W5W | H1 | P21W | P21W | P21/5W | W5W | C5W | W5W / W7W |  |  | R5W | C7W | W5W / W7W |  | C5W | R5W
REN0BJ0AI | RENAULT | MEGANE | MEGANE 03.99> | BER5P | RTE 1.9D Societe | D1870 65ch (48kw) 7cv M5 | 1999-03 -> 2000-08 | Simple / Double otiques | W5W | P21/5W | H4 / H1 | H4 / H1 |  | PY21W | PY21W | W5W | H1 | P21W | P21W | P21/5W | W5W | C5W | W5W / W7W |  |  | R5W | C7W | W5W / W7W |  | C5W | R5W
REN0BJ0AJ | RENAULT | MEGANE | MEGANE 03.99> | BER5P | RXE 1.9D | D1870 65ch (48kw) 5cv M5 | 1999-03 -> 2000-04 | Simple / Double otiques | W5W | P21/5W | H4 / H1 | H4 / H1 |  | PY21W | PY21W | W5W | H1 | P21W | P21W | P21/5W | W5W | C5W | W5W / W7W |  |  | R5W | C7W | W5W / W7W |  | C5W | R5W
REN0BJ0AX | RENAULT | MEGANE | MEGANE 03.99> | BER5P | RXE 1.9D Pack Clim | D1870 65ch (48kw) 5cv M5 | 2000-04 -> 2000-11 | Simple / Double otiques | W5W | P21/5W | H4 / H1 | H4 / H1 |  | PY21W | PY21W | W5W | H1 | P21W | P21W | P21/5W | W5W | C5W | W5W / W7W |  |  | R5W | C7W | W5W / W7W |  | C5W | R5W
REN0BJ0AS | RENAULT | MEGANE | MEGANE 03.99> | BER5P | Fidji 1.9D | D1870 65ch (48kw) 5cv M5 | 1999-10 -> 2000-04 | Simple / Double otiques | W5W | P21/5W | H4 / H1 | H4 / H1 |  | PY21W | PY21W | W5W | H1 | P21W | P21W | P21/5W | W5W | C5W | W5W / W7W |  |  | R5W | C7W | W5W / W7W |  | C5W | R5W
REN0BJ0BL | RENAULT | MEGANE | MEGANE 03.99> | BER5P | Confort 1.9D | D1870 65ch (48kw) 7cv M5 | 2000-11 -> | Simple / Double otiques | W5W | P21/5W | H4 / H1 | H4 / H1 |  | PY21W | P21W | W5W | H1 | P21W | P21W | P21/5W | W5W | C5W | W5W / W7W |  |  | R5W | C7W | W5W / W7W |  | C5W | R5W
REN0BJ0AK | RENAULT | MEGANE | MEGANE 03.99> | BER5P | RXE 1.9dTi | D1870 101ch (74kw) 6cv M5 | 1999-03 -> 2000-04 | Simple / Double otiques | W5W | P21/5W | H4 / H1 | H4 / H1 |  | PY21W | PY21W | W5W | H1 | P21W | P21W | P21/5W | W5W | C5W | W5W / W7W |  |  | R5W | C7W | W5W / W7W |  | C5W | R5W
REN0BJ0AY | RENAULT | MEGANE | MEGANE 03.99> | BER5P | RXE 1.9dTi P Clim | D1870 101ch (74kw) 6cv M5 | 2000-04 -> 2000-11 | Simple / Double otiques | W5W | P21/5W | H4 / H1 | H4 / H1 |  | PY21W | PY21W | W5W | H1 | P21W | P21W | P21/5W | W5W | C5W | W5W / W7W |  |  | R5W | C7W | W5W / W7W |  | C5W | R5W
REN0BJ0AZ | RENAULT | MEGANE | MEGANE 03.99> | BER5P | RXE 1.9dTi P Clim Au | D1870 101ch (74kw) 6cv A4 | 2000-04 -> 2000-11 | Simple / Double otiques | W5W | P21/5W | H4 / H1 | H4 / H1 |  | PY21W | PY21W | W5W | H1 | P21W | P21W | P21/5W | W5W | C5W | W5W / W7W |  |  | R5W | C7W | W5W / W7W |  | C5W | R5W
REN0BJ0AT | RENAULT | MEGANE | MEGANE 03.99> | BER5P | Fidji 1.9dTi | D1870 101ch (74kw) 6cv M5 | 1999-10 -> 2000-04 | Simple / Double otiques | W5W | P21/5W | H4 / H1 | H4 / H1 |  | PY21W | PY21W | W5W | H1 | P21W | P21W | P21/5W | W5W | C5W | W5W / W7W |  |  | R5W | C7W | W5W / W7W |  | C5W | R5W
REN0BJ0AL | RENAULT | MEGANE | MEGANE 03.99> | BER5P | RXT 1.9dTi | D1870 101ch (74kw) 6cv M5 | 1999-03 -> 2000-11 | Simple / Double otiques | W5W | P21/5W | H4 / H1 | H4 / H1 |  | PY21W | PY21W | W5W | H1 | P21W | P21W | P21/5W | W5W | C5W | W5W / W7W |  |  | R5W | C7W | W5W / W7W |  | C5W | R5W
REN0BJ0BA | RENAULT | MEGANE | MEGANE 03.99> | BER5P | RXT 1.9dTi Auto | D1870 101ch (74kw) 6cv A4 | 2000-04 -> 2000-11 | Simple / Double otiques | W5W | P21/5W | H4 / H1 | H4 / H1 |  | PY21W | PY21W | W5W | H1 | P21W | P21W | P21/5W | W5W | C5W | W5W / W7W |  |  | R5W | C7W | W5W / W7W |  | C5W | R5W
REN0BJ0BO | RENAULT | MEGANE | MEGANE 03.99> | BER5P | Authentique 1.9dCi | D1870 105ch (77kw) 6cv M5 | 2000-11 -> | Simple / Double otiques | W5W | P21/5W | H4 / H1 | H4 / H1 |  | PY21W | P21W | W5W | H1 | P21W | P21W | P21/5W | W5W | C5W | W5W / W7W |  |  | R5W | C7W | W5W / W7W |  | C5W | R5W
REN0BJ0BP | RENAULT | MEGANE | MEGANE 03.99> | BER5P | Expression 1.9dCi | D1870 105ch (77kw) 6cv M5 | 2000-11 -> | Simple / Double otiques | W5W | P21/5W | H4 / H1 | H4 / H1 |  | PY21W | P21W | W5W | H1 | P21W | P21W | P21/5W | W5W | C5W | W5W / W7W |  |  | R5W | C7W | W5W / W7W |  | C5W | R5W
REN0BJ0BQ | RENAULT | MEGANE | MEGANE 03.99> | BER5P | Privilege 1.9dCi | D1870 105ch (77kw) 6cv M5 | 2000-11 -> | Simple / Double otiques | W5W | P21/5W | H4 / H1 | H4 / H1 |  | PY21W | P21W | W5W | H1 | P21W | P21W | P21/5W | W5W | C5W | W5W / W7W |  |  | R5W | C7W | W5W / W7W |  | C5W | R5W
REN0BK0AA | RENAULT | MEGANE | MEGANE CLASSIC3.99> | BER4P | RTE 1.4 | E1390 75ch (55kw) 5cv M5 | 1999-03 -> 2000-11 | Simple / Double otiques | W5W | P21/5W | H4 / H1 | H4 / H1 |  | PY21W | PY21W | W5W | H1 | P21W | P21W | P21/5W | W5W | C5W | W5W / W7W |  |  | R5W | C7W | W5W / W7W |  | C5W | R5W
REN0BK0AB | RENAULT | MEGANE | MEGANE CLASSIC3.99> | BER4P | RTE 1.4 16v | E1390 95ch (70kw) 6cv M5 | 1999-03 -> 2000-11 | Simple / Double otiques | W5W | P21/5W | H4 / H1 | H4 / H1 |  | PY21W | PY21W | W5W | H1 | P21W | P21W | P21/5W | W5W | C5W | W5W / W7W |  |  | R5W | C7W | W5W / W7W |  | C5W | R5W
REN0BK0AC | RENAULT | MEGANE | MEGANE CLASSIC3.99> | BER4P | RXE 1.4 16v | E1390 95ch (70kw) 6cv M5 | 1999-03 -> 2000-04 | Simple / Double otiques | W5W | P21/5W | H4 / H1 | H4 / H1 |  | PY21W | PY21W | W5W | H1 | P21W | P21W | P21/5W | W5W | C5W | W5W / W7W |  |  | R5W | C7W | W5W / W7W |  | C5W | R5W
REN0BK0AL | RENAULT | MEGANE | MEGANE CLASSIC3.99> | BER4P | RXE 1.4 16v P Clim | E1390 95ch (70kw) 6cv M5 | 2000-04 -> 2000-11 | Simple / Double otiques | W5W | P21/5W | H4 / H1 | H4 / H1 |  | PY21W | PY21W | W5W | H1 | P21W | P21W | P21/5W | W5W | C5W | W5W / W7W |  |  | R5W | C7W | W5W / W7W |  | C5W | R5W
REN0BK0AS | RENAULT | MEGANE | MEGANE CLASSIC3.99> | BER4P | Authentique 1.4 16v | E1390 95ch (70kw) 6cv M5 | 2000-11 -> | Simple / Double otiques | W5W | P21/5W | H4 / H1 | H4 / H1 |  | PY21W | P21W | W5W | H1 | P21W | P21W | P21/5W | W5W | C5W | W5W / W7W |  |  | R5W | C7W | W5W / W7W |  | C5W | R5W
REN0BK0AT | RENAULT | MEGANE | MEGANE CLASSIC3.99> | BER4P | Expression 1.4 16v | E1390 95ch (70kw) 6cv M5 | 2000-11 -> | Simple / Double otiques | W5W | P21/5W | H4 / H1 | H4 / H1 |  | PY21W | P21W | W5W | H1 | P21W | P21W | P21/5W | W5W | C5W | W5W / W7W |  |  | R5W | C7W | W5W / W7W |  | C5W | R5W
REN0BK0AD | RENAULT | MEGANE | MEGANE CLASSIC3.99> | BER4P | RXE 1.6 16v | E1598 110ch (81kw) 7cv M5 | 1999-03 -> 2000-04 | Simple / Double otiques | W5W | P21/5W | H4 / H1 | H4 / H1 |  | PY21W | PY21W | W5W | H1 | P21W | P21W | P21/5W | W5W | C5W | W5W / W7W |  |  | R5W | C7W | W5W / W7W |  | C5W | R5W
REN0BK0AM | RENAULT | MEGANE | MEGANE CLASSIC3.99> | BER4P | RXE 1.6 16v P Clim | E1598 110ch (81kw) 7cv M5 | 2000-04 -> 2000-11 | Simple / Double otiques | W5W | P21/5W | H4 / H1 | H4 / H1 |  | PY21W | PY21W | W5W | H1 | P21W | P21W | P21/5W | W5W | C5W | W5W / W7W |  |  | R5W | C7W | W5W / W7W |  | C5W | R5W
REN0BK0AE | RENAULT | MEGANE | MEGANE CLASSIC3.99> | BER4P | RXE 1.6 16v Auto | E1598 110ch (81kw) 7cv A4 | 1999-03 -> 2000-04 | Simple / Double otiques | W5W | P21/5W | H4 / H1 | H4 / H1 |  | PY21W | PY21W | W5W | H1 | P21W | P21W | P21/5W | W5W | C5W | W5W / W7W |  |  | R5W | C7W | W5W / W7W |  | C5W | R5W
REN0BK0AN | RENAULT | MEGANE | MEGANE CLASSIC3.99> | BER4P | RXE 1.6 16v P Clim A | E1598 110ch (81kw) 7cv A4 | 2000-04 -> 2000-11 | Simple / Double otiques | W5W | P21/5W | H4 / H1 | H4 / H1 |  | PY21W | PY21W | W5W | H1 | P21W | P21W | P21/5W | W5W | C5W | W5W / W7W |  |  | R5W | C7W | W5W / W7W |  | C5W | R5W
REN0BK0AF | RENAULT | MEGANE | MEGANE CLASSIC3.99> | BER4P | RXT 1.6 16v | E1598 110ch (81kw) 7cv M5 | 1999-03 -> 2000-11 | Simple / Double otiques | W5W | P21/5W | H4 / H1 | H4 / H1 |  | PY21W | PY21W | W5W | H1 | P21W | P21W | P21/5W | W5W | C5W | W5W / W7W |  |  | R5W | C7W | W5W / W7W |  | C5W | R5W
REN0BK0AG | RENAULT | MEGANE | MEGANE CLASSIC3.99> | BER4P | RXT 1.6 16v Auto | E1598 110ch (81kw) 7cv A4 | 1999-03 -> 2000-11 | Simple / Double otiques | W5W | P21/5W | H4 / H1 | H4 / H1 |  | PY21W | PY21W | W5W | H1 | P21W | P21W | P21/5W | W5W | C5W | W5W / W7W |  |  | R5W | C7W | W5W / W7W |  | C5W | R5W
REN0BK0AU | RENAULT | MEGANE | MEGANE CLASSIC3.99> | BER4P | Expression 1.6 16v | E1598 110ch (81kw) 7cv M5 | 2000-11 -> | Simple / Double otiques | W5W | P21/5W | H4 / H1 | H4 / H1 |  | PY21W | P21W | W5W | H1 | P21W | P21W | P21/5W | W5W | C5W | W5W / W7W |  |  | R5W | C7W | W5W / W7W |  | C5W | R5W
REN0BK0AV | RENAULT | MEGANE | MEGANE CLASSIC3.99> | BER4P | Expression 1.6 16v Auto | E1598 110ch (81kw) 7cv A4 | 2000-11 -> | Simple / Double otiques | W5W | P21/5W | H4 / H1 | H4 / H1 |  | PY21W | P21W | W5W | H1 | P21W | P21W | P21/5W | W5W | C5W | W5W / W7W |  |  | R5W | C7W | W5W / W7W |  | C5W | R5W
REN0BK0AW | RENAULT | MEGANE | MEGANE CLASSIC3.99> | BER4P | Privilege 1.6 16v | E1598 110ch (81kw) 7cv M5 | 2000-11 -> | Simple / Double otiques | W5W | P21/5W | H4 / H1 | H4 / H1 |  | PY21W | P21W | W5W | H1 | P21W | P21W | P21/5W | W5W | C5W | W5W / W7W |  |  | R5W | C7W | W5W / W7W |  | C5W | R5W
REN0BK0AX | RENAULT | MEGANE | MEGANE CLASSIC3.99> | BER4P | Privilege 1.6 16v Auto | E1598 110ch (81kw) 7cv A4 | 2000-11 -> | Simple / Double otiques | W5W | P21/5W | H4 / H1 | H4 / H1 |  | PY21W | P21W | W5W | H1 | P21W | P21W | P21/5W | W5W | C5W | W5W / W7W |  |  | R5W | C7W | W5W / W7W |  | C5W | R5W
REN0BK0AH | RENAULT | MEGANE | MEGANE CLASSIC3.99> | BER4P | RTE 1.9D | D1870 65ch (48kw) 5cv M5 | 1999-03 -> 2000-11 | Simple / Double otiques | W5W | P21/5W | H4 / H1 | H4 / H1 |  | PY21W | PY21W | W5W | H1 | P21W | P21W | P21/5W | W5W | C5W | W5W / W7W |  |  | R5W | C7W | W5W / W7W |  | C5W | R5W
REN0BK0AI | RENAULT | MEGANE | MEGANE CLASSIC3.99> | BER4P | RXE 1.9D | D1870 65ch (48kw) 5cv M5 | 1999-03 -> 2000-04 | Simple / Double otiques | W5W | P21/5W | H4 / H1 | H4 / H1 |  | PY21W | PY21W | W5W | H1 | P21W | P21W | P21/5W | W5W | C5W | W5W / W7W |  |  | R5W | C7W | W5W / W7W |  | C5W | R5W
REN0BK0AO | RENAULT | MEGANE | MEGANE CLASSIC3.99> | BER4P | RXE 1.9D Pack Clim | D1870 65ch (48kw) 5cv M5 | 2000-04 -> 2000-11 | Simple / Double otiques | W5W | P21/5W | H4 / H1 | H4 / H1 |  | PY21W | PY21W | W5W | H1 | P21W | P21W | P21/5W | W5W | C5W | W5W / W7W |  |  | R5W | C7W | W5W / W7W |  | C5W | R5W
REN0BK0AJ | RENAULT | MEGANE | MEGANE CLASSIC3.99> | BER4P | RXE 1.9dTi | D1870 101ch (74kw) 6cv M5 | 1999-03 -> 2000-04 | Simple / Double otiques | W5W | P21/5W | H4 / H1 | H4 / H1 |  | PY21W | PY21W | W5W | H1 | P21W | P21W | P21/5W | W5W | C5W | W5W / W7W |  |  | R5W | C7W | W5W / W7W |  | C5W | R5W
REN0BK0AP | RENAULT | MEGANE | MEGANE CLASSIC3.99> | BER4P | RXE 1.9dTi Pack Clim | D1870 101ch (74kw) 6cv M5 | 2000-04 -> 2000-11 | Simple / Double otiques | W5W | P21/5W | H4 / H1 | H4 / H1 |  | PY21W | PY21W | W5W | H1 | P21W | P21W | P21/5W | W5W | C5W | W5W / W7W |  |  | R5W | C7W | W5W / W7W |  | C5W | R5W
REN0BK0AQ | RENAULT | MEGANE | MEGANE CLASSIC3.99> | BER4P | RXE 1.9dTi P Clim Au | D1870 101ch (74kw) 6cv A4 | 2000-04 -> 2000-11 | Simple / Double otiques | W5W | P21/5W | H4 / H1 | H4 / H1 |  | PY21W | PY21W | W5W | H1 | P21W | P21W | P21/5W | W5W | C5W | W5W / W7W |  |  | R5W | C7W | W5W / W7W |  | C5W | R5W
REN0BK0AK | RENAULT | MEGANE | MEGANE CLASSIC3.99> | BER4P | RXT 1.9dTi | D1870 101ch (74kw) 6cv M5 | 1999-03 -> 2000-11 | Simple / Double otiques | W5W | P21/5W | H4 / H1 | H4 / H1 |  | PY21W | PY21W | W5W | H1 | P21W | P21W | P21/5W | W5W | C5W | W5W / W7W |  |  | R5W | C7W | W5W / W7W |  | C5W | R5W
REN0BK0AR | RENAULT | MEGANE | MEGANE CLASSIC3.99> | BER4P | RXT 1.9dTi Auto | D1870 101ch (74kw) 6cv A4 | 2000-04 -> 2000-11 | Simple / Double otiques | W5W | P21/5W | H4 / H1 | H4 / H1 |  | PY21W | PY21W | W5W | H1 | P21W | P21W | P21/5W | W5W | C5W | W5W / W7W |  |  | R5W | C7W | W5W / W7W |  | C5W | R5W
REN0BK0BC | RENAULT | MEGANE | MEGANE CLASSIC3.99> | BER4P | Expression 1.9dCi | D1870 105ch (77kw) 6cv M5 | 2000-11 -> | Simple / Double otiques | W5W | P21/5W | H4 / H1 | H4 / H1 |  | PY21W | P21W | W5W | H1 | P21W | P21W | P21/5W | W5W | C5W | W5W / W7W |  |  | R5W | C7W | W5W / W7W |  | C5W | R5W
REN0BK0BD | RENAULT | MEGANE | MEGANE CLASSIC3.99> | BER4P | Privilege 1.9dCi | D1870 105ch (77kw) 6cv M5 | 2000-11 -> | Simple / Double otiques | W5W | P21/5W | H4 / H1 | H4 / H1 |  | PY21W | P21W | W5W | H1 | P21W | P21W | P21/5W | W5W | C5W | W5W / W7W |  |  | R5W | C7W | W5W / W7W |  | C5W | R5W
REN0BN0AA | RENAULT | MEGANE | MEGANE BREAK | BRK5P | RTE 1.4 | E1390 75ch (55kw) 5cv M5 | 1999-03 -> 2000-11 | Simple / Double otiques | W5W | P21/5W | H4 / H1 | H4 / H1 |  | PY21W | PY21W | W5W | H1 | P21W | P21W | P21/5W | W5W | C5W | W5W / W7W |  |  | R5W | C7W | W5W / W7W |  | C5W | R5W
REN0BN0AB | RENAULT | MEGANE | MEGANE BREAK | BRK5P | RTE 1.4 16v | E1390 95ch (70kw) 6cv M5 | 1999-03 -> 2000-11 | Simple / Double otiques | W5W | P21/5W | H4 / H1 | H4 / H1 |  | PY21W | PY21W | W5W | H1 | P21W | P21W | P21/5W | W5W | C5W | W5W / W7W |  |  | R5W | C7W | W5W / W7W |  | C5W | R5W
REN0BN0AC | RENAULT | MEGANE | MEGANE BREAK | BRK5P | RXE 1.4 16v Pak Clim | E1390 95ch (70kw) 6cv M5 | 1999-03 -> 2000-11 | Simple / Double otiques | W5W | P21/5W | H4 / H1 | H4 / H1 |  | PY21W | PY21W | W5W | H1 | P21W | P21W | P21/5W | W5W | C5W | W5W / W7W |  |  | R5W | C7W | W5W / W7W |  | C5W | R5W
REN0BN0AH | RENAULT | MEGANE | MEGANE BREAK | BRK5P | Authentique 1.4 16v | E1390 95ch (70kw) 6cv M5 | 2000-11 -> | Simple / Double otiques | W5W | P21/5W | H4 / H1 | H4 / H1 |  | PY21W | P21W | W5W | H1 | P21W | P21W | P21/5W | W5W | C5W | W5W / W7W |  |  | R5W | C7W | W5W / W7W |  | C5W | R5W
REN0BN0AI | RENAULT | MEGANE | MEGANE BREAK | BRK5P | Expression 1.4 16v | E1390 95ch (70kw) 6cv M5 | 2000-11 -> | Simple / Double otiques | W5W | P21/5W | H4 / H1 | H4 / H1 |  | PY21W | P21W | W5W | H1 | P21W | P21W | P21/5W | W5W | C5W | W5W / W7W |  |  | R5W | C7W | W5W / W7W |  | C5W | R5W
REN0BN0AD | RENAULT | MEGANE | MEGANE BREAK | BRK5P | RXE 1.6 16v Pak Clim | E1598 110ch (81kw) 7cv M5 | 1999-03 -> 2000-11 | Simple / Double otiques | W5W | P21/5W | H4 / H1 | H4 / H1 |  | PY21W | PY21W | W5W | H1 | P21W | P21W | P21/5W | W5W | C5W | W5W / W7W |  |  | R5W | C7W | W5W / W7W |  | C5W | R5W
REN0BN0AJ | RENAULT | MEGANE | MEGANE BREAK | BRK5P | Expression 1.6 16v | E1598 110ch (81kw) 7cv M5 | 2000-11 -> | Simple / Double otiques | W5W | P21/5W | H4 / H1 | H4 / H1 |  | PY21W | P21W | W5W | H1 | P21W | P21W | P21/5W | W5W | C5W | W5W / W7W |  |  | R5W | C7W | W5W / W7W |  | C5W | R5W
REN0BN0AK | RENAULT | MEGANE | MEGANE BREAK | BRK5P | Expression 1.8 16v | E1783 118ch (87kw) 7cv M5 | 2000-11 -> | Simple / Double otiques | W5W | P21/5W | H4 / H1 | H4 / H1 |  | PY21W | P21W | W5W | H1 | P21W | P21W | P21/5W | W5W | C5W | W5W / W7W |  |  | R5W | C7W | W5W / W7W |  | C5W | R5W
REN0BN0AE | RENAULT | MEGANE | MEGANE BREAK | BRK5P | RTE 1.9D | D1870 65ch (48kw) 5cv M5 | 1999-03 -> 2000-11 | Simple / Double otiques | W5W | P21/5W | H4 / H1 | H4 / H1 |  | PY21W | PY21W | W5W | H1 | P21W | P21W | P21/5W | W5W | C5W | W5W / W7W |  |  | R5W | C7W | W5W / W7W |  | C5W | R5W
REN0BN0AF | RENAULT | MEGANE | MEGANE BREAK | BRK5P | RXE 1.9D Pack Clim | D1870 65ch (48kw) 5cv M5 | 1999-03 -> 2000-11 | Simple / Double otiques | W5W | P21/5W | H4 / H1 | H4 / H1 |  | PY21W | PY21W | W5W | H1 | P21W | P21W | P21/5W | W5W | C5W | W5W / W7W |  |  | R5W | C7W | W5W / W7W |  | C5W | R5W
REN0BN0AG | RENAULT | MEGANE | MEGANE BREAK | BRK5P | RXE 1.9dTi Pack Clim | D1870 101ch (74kw) 6cv M5 | 1999-03 -> 2000-11 | Simple / Double otiques | W5W | P21/5W | H4 / H1 | H4 / H1 |  | PY21W | PY21W | W5W | H1 | P21W | P21W | P21/5W | W5W | C5W | W5W / W7W |  |  | R5W | C7W | W5W / W7W |  | C5W | R5W
REN0BN0AN | RENAULT | MEGANE | MEGANE BREAK | BRK5P | Authentique 1.9dCi | D1870 105ch (77kw) 6cv M5 | 2000-11 -> | Simple / Double otiques | W5W | P21/5W | H4 / H1 | H4 / H1 |  | PY21W | P21W | W5W | H1 | P21W | P21W | P21/5W | W5W | C5W | W5W / W7W |  |  | R5W | C7W | W5W / W7W |  | C5W | R5W
REN0BN0AO | RENAULT | MEGANE | MEGANE BREAK | BRK5P | Expression 1.9dCi | D1870 105ch (77kw) 6cv M5 | 2000-11 -> | Simple / Double otiques | W5W | P21/5W | H4 / H1 | H4 / H1 |  | PY21W | P21W | W5W | H1 | P21W | P21W | P21/5W | W5W | C5W | W5W / W7W |  |  | R5W | C7W | W5W / W7W |  | C5W | R5W
REN0BL0AA | RENAULT | MEGANE | MEGANE COUPE 03.99> | CPE2P | 1.4 16v | E1390 95ch (70kw) 6cv M5 | 1999-03 -> 2000-11 | Simple / Double otiques | W5W | P21/5W | H4 / H1 | H4 / H1 |  | PY21W | P21W | W5W | H1 | P21W | P21W | P21/5W | W5W | C5W | W5W / W7W |  |  | R5W | C7W | W5W / W7W |  | C5W | R5W
REN0BL0AB | RENAULT | MEGANE | MEGANE COUPE 03.99> | CPE2P | RSi 1.4 16v | E1390 95ch (70kw) 6cv M5 | 1999-03 -> 2000-04 | Simple / Double otiques | W5W | P21/5W | H4 / H1 | H4 / H1 |  | PY21W | P21W | W5W | H1 | P21W | P21W | P21/5W | W5W | C5W | W5W / W7W |  |  | R5W | C7W | W5W / W7W |  | C5W | R5W
REN0BL0AJ | RENAULT | MEGANE | MEGANE COUPE 03.99> | CPE2P | RSi 1.4 16v Pak Clim | E1390 95ch (70kw) 6cv M5 | 2000-04 -> 2000-11 | Simple / Double otiques | W5W | P21/5W | H4 / H1 | H4 / H1 |  | PY21W | P21W | W5W | H1 | P21W | P21W | P21/5W | W5W | C5W | W5W / W7W |  |  | R5W | C7W | W5W / W7W |  | C5W | R5W
REN0BL0AP | RENAULT | MEGANE | MEGANE COUPE 03.99> | CPE2P | Expression 1.4 16v | E1390 95ch (70kw) 6cv M5 | 2000-11 -> | Simple / Double otiques | W5W | P21/5W | H4 / H1 | H4 / H1 |  | PY21W | P21W | W5W | H1 | P21W | P21W | P21/5W | W5W | C5W | W5W / W7W |  |  | R5W | C7W | W5W / W7W |  | C5W | R5W
REN0BL0AQ | RENAULT | MEGANE | MEGANE COUPE 03.99> | CPE2P | Dynamique 1.4 16v | E1390 95ch (70kw) 6cv M5 | 2000-11 -> | Simple / Double otiques | W5W | P21/5W | H4 / H1 | H4 / H1 |  | PY21W | P21W | W5W | H1 | P21W | P21W | P21/5W | W5W | C5W | W5W / W7W |  |  | R5W | C7W | W5W / W7W |  | C5W | R5W
REN0BL0AC | RENAULT | MEGANE | MEGANE COUPE 03.99> | CPE2P | RSi 1.6 16v | E1598 110ch (81kw) 7cv M5 | 1999-03 -> 2000-04 | Simple / Double otiques | W5W | P21/5W | H4 / H1 | H4 / H1 |  | PY21W | P21W | W5W | H1 | P21W | P21W | P21/5W | W5W | C5W | W5W / W7W |  |  | R5W | C7W | W5W / W7W |  | C5W | R5W
REN0BL0AK | RENAULT | MEGANE | MEGANE COUPE 03.99> | CPE2P | RSi 1.6 16v Pak Clim | E1598 110ch (81kw) 7cv M5 | 2000-04 -> 2000-11 | Simple / Double otiques | W5W | P21/5W | H4 / H1 | H4 / H1 |  | PY21W | P21W | W5W | H1 | P21W | P21W | P21/5W | W5W | C5W | W5W / W7W |  |  | R5W | C7W | W5W / W7W |  | C5W | R5W
REN0BL0AD | RENAULT | MEGANE | MEGANE COUPE 03.99> | CPE2P | RSi 1.6 16v Auto | E1598 110ch (81kw) 7cv A4 | 1999-03 -> 2000-04 | Simple / Double otiques | W5W | P21/5W | H4 / H1 | H4 / H1 |  | PY21W | P21W | W5W | H1 | P21W | P21W | P21/5W | W5W | C5W | W5W / W7W |  |  | R5W | C7W | W5W / W7W |  | C5W | R5W
REN0BL0AL | RENAULT | MEGANE | MEGANE COUPE 03.99> | CPE2P | RSi 1.6 16v P Clim A | E1598 110ch (81kw) 7cv A4 | 2000-04 -> 2000-11 | Simple / Double otiques | W5W | P21/5W | H4 / H1 | H4 / H1 |  | PY21W | P21W | W5W | H1 | P21W | P21W | P21/5W | W5W | C5W | W5W / W7W |  |  | R5W | C7W | W5W / W7W |  | C5W | R5W
REN0BL0AE | RENAULT | MEGANE | MEGANE COUPE 03.99> | CPE2P | RXi 1.6 16v | E1598 110ch (81kw) 7cv M5 | 1999-03 -> 2000-11 | Simple / Double otiques | W5W | P21/5W | H4 / H1 | H4 / H1 |  | PY21W | P21W | W5W | H1 | P21W | P21W | P21/5W | W5W | C5W | W5W / W7W |  |  | R5W | C7W | W5W / W7W |  | C5W | R5W
REN0BL0AF | RENAULT | MEGANE | MEGANE COUPE 03.99> | CPE2P | RXi 1.6 16v Auto | E1598 110ch (81kw) 7cv A4 | 1999-03 -> 2000-11 | Simple / Double otiques | W5W | P21/5W | H4 / H1 | H4 / H1 |  | PY21W | P21W | W5W | H1 | P21W | P21W | P21/5W | W5W | C5W | W5W / W7W |  |  | R5W | C7W | W5W / W7W |  | C5W | R5W
REN0BL0AR | RENAULT | MEGANE | MEGANE COUPE 03.99> | CPE2P | Expression 1.6 16v | E1598 110ch (81kw) 7cv M5 | 2000-11 -> | Simple / Double otiques | W5W | P21/5W | H4 / H1 | H4 / H1 |  | PY21W | P21W | W5W | H1 | P21W | P21W | P21/5W | W5W | C5W | W5W / W7W |  |  | R5W | C7W | W5W / W7W |  | C5W | R5W
REN0BL0AS | RENAULT | MEGANE | MEGANE COUPE 03.99> | CPE2P | Dynamique 1.6 16v | E1598 110ch (81kw) 7cv M5 | 2000-11 -> | Simple / Double otiques | W5W | P21/5W | H4 / H1 | H4 / H1 |  | PY21W | P21W | W5W | H1 | P21W | P21W | P21/5W | W5W | C5W | W5W / W7W |  |  | R5W | C7W | W5W / W7W |  | C5W | R5W
REN0BL0AT | RENAULT | MEGANE | MEGANE COUPE 03.99> | CPE2P | Dynamique 1.6 16v Auto | E1598 110ch (81kw) 7cv A4 | 2000-11 -> | Simple / Double otiques | W5W | P21/5W | H4 / H1 | H4 / H1 |  | PY21W | P21W | W5W | H1 | P21W | P21W | P21/5W | W5W | C5W | W5W / W7W |  |  | R5W | C7W | W5W / W7W |  | C5W | R5W
REN0BL0AU | RENAULT | MEGANE | MEGANE COUPE 03.99> | CPE2P | Privilege 1.6 16v | E1598 110ch (81kw) 7cv M5 | 2000-11 -> | Simple / Double otiques | W5W | P21/5W | H4 / H1 | H4 / H1 |  | PY21W | P21W | W5W | H1 | P21W | P21W | P21/5W | W5W | C5W | W5W / W7W |  |  | R5W | C7W | W5W / W7W |  | C5W | R5W
REN0BL0AV | RENAULT | MEGANE | MEGANE COUPE 03.99> | CPE2P | Privilege 1.6 16v Auto | E1598 110ch (81kw) 7cv A4 | 2000-11 -> | Simple / Double otiques | W5W | P21/5W | H4 / H1 | H4 / H1 |  | PY21W | P21W | W5W | H1 | P21W | P21W | P21/5W | W5W | C5W | W5W / W7W |  |  | R5W | C7W | W5W / W7W |  | C5W | R5W
REN0BL0AI | RENAULT | MEGANE | MEGANE COUPE 03.99> | CPE2P | RXi 2.0ide | E1998 140ch (103kw) 8cv M5 | 1999-10 -> 2000-11 | Simple / Double otiques | W5W | P21/5W | H4 / H1 | H4 / H1 |  | PY21W | P21W | W5W | H1 | P21W | P21W | P21/5W | W5W | C5W | W5W / W7W |  |  | R5W | C7W | W5W / W7W |  | C5W | R5W
REN0BL0AW | RENAULT | MEGANE | MEGANE COUPE 03.99> | CPE2P | Privilege 2.0ide | E1998 140ch (103kw) 9cv M5 | 2000-11 -> | Simple / Double otiques | W5W | P21/5W | H4 / H1 | H4 / H1 |  | PY21W | P21W | W5W | H1 | P21W | P21W | P21/5W | W5W | C5W | W5W / W7W |  |  | R5W | C7W | W5W / W7W |  | C5W | R5W
REN0BL0AG | RENAULT | MEGANE | MEGANE COUPE 03.99> | CPE2P | RSi 1.9dTi | D1870 101ch (74kw) 6cv M5 | 1999-03 -> 2000-04 | Simple / Double otiques | W5W | P21/5W | H4 / H1 | H4 / H1 |  | PY21W | P21W | W5W | H1 | P21W | P21W | P21/5W | W5W | C5W | W5W / W7W |  |  | R5W | C7W | W5W / W7W |  | C5W | R5W
REN0BL0AM | RENAULT | MEGANE | MEGANE COUPE 03.99> | CPE2P | RSi 1.9dTi Pack Clim | D1870 101ch (74kw) 6cv M5 | 2000-04 -> 2000-11 | Simple / Double otiques | W5W | P21/5W | H4 / H1 | H4 / H1 |  | PY21W | P21W | W5W | H1 | P21W | P21W | P21/5W | W5W | C5W | W5W / W7W |  |  | R5W | C7W | W5W / W7W |  | C5W | R5W
REN0BL0AN | RENAULT | MEGANE | MEGANE COUPE 03.99> | CPE2P | RSi 1.9dTi P Clim Au | D1870 101ch (74kw) 6cv A4 | 2000-04 -> 2000-11 | Simple / Double otiques | W5W | P21/5W | H4 / H1 | H4 / H1 |  | PY21W | P21W | W5W | H1 | P21W | P21W | P21/5W | W5W | C5W | W5W / W7W |  |  | R5W | C7W | W5W / W7W |  | C5W | R5W
REN0BL0AH | RENAULT | MEGANE | MEGANE COUPE 03.99> | CPE2P | RXi 1.9dTi | D1870 101ch (74kw) 6cv M5 | 1999-03 -> 2000-11 | Simple / Double otiques | W5W | P21/5W | H4 / H1 | H4 / H1 |  | PY21W | P21W | W5W | H1 | P21W | P21W | P21/5W | W5W | C5W | W5W / W7W |  |  | R5W | C7W | W5W / W7W |  | C5W | R5W
REN0BL0AO | RENAULT | MEGANE | MEGANE COUPE 03.99> | CPE2P | RXi 1.9dTi Auto | D1870 101ch (74kw) 6cv A4 | 2000-04 -> 2000-11 | Simple / Double otiques | W5W | P21/5W | H4 / H1 | H4 / H1 |  | PY21W | P21W | W5W | H1 | P21W | P21W | P21/5W | W5W | C5W | W5W / W7W |  |  | R5W | C7W | W5W / W7W |  | C5W | R5W
REN0BL0AZ | RENAULT | MEGANE | MEGANE COUPE 03.99> | CPE2P | Dynamique 1.9dCi | D1870 105ch (77kw) 6cv M5 | 2000-11 -> | Simple / Double otiques | W5W | P21/5W | H4 / H1 | H4 / H1 |  | PY21W | P21W | W5W | H1 | P21W | P21W | P21/5W | W5W | C5W | W5W / W7W |  |  | R5W | C7W | W5W / W7W |  | C5W | R5W
REN0BL0BA | RENAULT | MEGANE | MEGANE COUPE 03.99> | CPE2P | Privilege 1.9dCi | D1870 105ch (77kw) 6cv M5 | 2000-11 -> | Simple / Double otiques | W5W | P21/5W | H4 / H1 | H4 / H1 |  | PY21W | P21W | W5W | H1 | P21W | P21W | P21/5W | W5W | C5W | W5W / W7W |  |  | R5W | C7W | W5W / W7W |  | C5W | R5W
REN0BM0AA | RENAULT | MEGANE | MEGANE CABRIO 03.99> | CAB2P | 1.4 16v | E1390 95ch (70kw) 6cv M5 | 1999-03 -> 2000-11 | Simple / Double otiques | W5W | P21/5W | H4 / H1 | H4 / H1 |  | PY21W | P21W | W5W | H1 | P21W | P21W | P21/5W | W5W | C5W | C7W |  |  |  | C7W | W5W |  | C5W | R5W
REN0BM0AB | RENAULT | MEGANE | MEGANE CABRIO 03.99> | CAB2P | RSi 1.4 16v | E1390 95ch (70kw) 6cv M5 | 1999-03 -> 2000-04 | Simple / Double otiques | W5W | P21/5W | H4 / H1 | H4 / H1 |  | PY21W | P21W | W5W | H1 | P21W | P21W | P21/5W | W5W | C5W | C7W |  |  |  | C7W | W5W |  | C5W | R5W
REN0BM0AH | RENAULT | MEGANE | MEGANE CABRIO 03.99> | CAB2P | RSi 1.4 16v Pak Clim | E1390 95ch (70kw) 6cv M5 | 2000-04 -> 2000-11 | Simple / Double otiques | W5W | P21/5W | H4 / H1 | H4 / H1 |  | PY21W | P21W | W5W | H1 | P21W | P21W | P21/5W | W5W | C5W | C7W |  |  |  | C7W | W5W |  | C5W | R5W
REN0BM0AK | RENAULT | MEGANE | MEGANE CABRIO 03.99> | CAB2P | Expression 1.4 16v | E1390 95ch (70kw) 6cv M5 | 2000-11 -> | Simple / Double otiques | W5W | P21/5W | H4 / H1 | H4 / H1 |  | PY21W | P21W | W5W | H1 | P21W | P21W | P21/5W | W5W | C5W | C7W |  |  |  | C7W | W5W |  | C5W | R5W
REN0BM0AL | RENAULT | MEGANE | MEGANE CABRIO 03.99> | CAB2P | Dynamique 1.4 16v | E1390 95ch (70kw) 6cv M5 | 2000-11 -> | Simple / Double otiques | W5W | P21/5W | H4 / H1 | H4 / H1 |  | PY21W | P21W | W5W | H1 | P21W | P21W | P21/5W | W5W | C5W | C7W |  |  |  | C7W | W5W |  | C5W | R5W
REN0BM0AC | RENAULT | MEGANE | MEGANE CABRIO 03.99> | CAB2P | RSi 1.6 16v | E1598 110ch (81kw) 7cv M5 | 1999-03 -> 2000-04 | Simple / Double otiques | W5W | P21/5W | H4 / H1 | H4 / H1 |  | PY21W | P21W | W5W | H1 | P21W | P21W | P21/5W | W5W | C5W | C7W |  |  |  | C7W | W5W |  | C5W | R5W
REN0BM0AI | RENAULT | MEGANE | MEGANE CABRIO 03.99> | CAB2P | RSi 1.6 16v Pak Clim | E1598 110ch (81kw) 7cv M5 | 2000-04 -> 2000-11 | Simple / Double otiques | W5W | P21/5W | H4 / H1 | H4 / H1 |  | PY21W | P21W | W5W | H1 | P21W | P21W | P21/5W | W5W | C5W | C7W |  |  |  | C7W | W5W |  | C5W | R5W
REN0BM0AD | RENAULT | MEGANE | MEGANE CABRIO 03.99> | CAB2P | RSi 1.6 16v Auto | E1598 110ch (81kw) 7cv A4 | 1999-03 -> 2000-04 | Simple / Double otiques | W5W | P21/5W | H4 / H1 | H4 / H1 |  | PY21W | P21W | W5W | H1 | P21W | P21W | P21/5W | W5W | C5W | C7W |  |  |  | C7W | W5W |  | C5W | R5W
REN0BM0AJ | RENAULT | MEGANE | MEGANE CABRIO 03.99> | CAB2P | RSi 1.6 16v P Clim A | E1598 110ch (81kw) 7cv A4 | 2000-04 -> 2000-11 | Simple / Double otiques | W5W | P21/5W | H4 / H1 | H4 / H1 |  | PY21W | P21W | W5W | H1 | P21W | P21W | P21/5W | W5W | C5W | C7W |  |  |  | C7W | W5W |  | C5W | R5W
REN0BM0AE | RENAULT | MEGANE | MEGANE CABRIO 03.99> | CAB2P | RXi 1.6 16v | E1598 110ch (81kw) 7cv M5 | 1999-03 -> 2000-11 | Simple / Double otiques | W5W | P21/5W | H4 / H1 | H4 / H1 |  | PY21W | P21W | W5W | H1 | P21W | P21W | P21/5W | W5W | C5W | C7W |  |  |  | C7W | W5W |  | C5W | R5W
REN0BM0AF | RENAULT | MEGANE | MEGANE CABRIO 03.99> | CAB2P | RXi 1.6 16v Auto | E1598 110ch (81kw) 7cv A4 | 1999-03 -> 2000-11 | Simple / Double otiques | W5W | P21/5W | H4 / H1 | H4 / H1 |  | PY21W | P21W | W5W | H1 | P21W | P21W | P21/5W | W5W | C5W | C7W |  |  |  | C7W | W5W |  | C5W | R5W
REN0BM0AM | RENAULT | MEGANE | MEGANE CABRIO 03.99> | CAB2P | Dynamique 1.6 16v | E1598 110ch (81kw) 7cv M5 | 2000-11 -> | Simple / Double otiques | W5W | P21/5W | H4 / H1 | H4 / H1 |  | PY21W | P21W | W5W | H1 | P21W | P21W | P21/5W | W5W | C5W | C7W |  |  |  | C7W | W5W |  | C5W | R5W
REN0BM0AN | RENAULT | MEGANE | MEGANE CABRIO 03.99> | CAB2P | Dynamique 1.6 16v Auto | E1598 110ch (81kw) 7cv A4 | 2000-11 -> | Simple / Double otiques | W5W | P21/5W | H4 / H1 | H4 / H1 |  | PY21W | P21W | W5W | H1 | P21W | P21W | P21/5W | W5W | C5W | C7W |  |  |  | C7W | W5W |  | C5W | R5W
REN0BM0AO | RENAULT | MEGANE | MEGANE CABRIO 03.99> | CAB2P | Privilege 1.6 16v | E1598 110ch (81kw) 7cv M5 | 2000-11 -> | Simple / Double otiques | W5W | P21/5W | H4 / H1 | H4 / H1 |  | PY21W | P21W | W5W | H1 | P21W | P21W | P21/5W | W5W | C5W | C7W |  |  |  | C7W | W5W |  | C5W | R5W
REN0BM0AP | RENAULT | MEGANE | MEGANE CABRIO 03.99> | CAB2P | Privilege 1.6 16v Auto | E1598 110ch (81kw) 7cv A4 | 2000-11 -> | Simple / Double otiques | W5W | P21/5W | H4 / H1 | H4 / H1 |  | PY21W | P21W | W5W | H1 | P21W | P21W | P21/5W | W5W | C5W | C7W |  |  |  | C7W | W5W |  | C5W | R5W
REN0BM0AG | RENAULT | MEGANE | MEGANE CABRIO 03.99> | CAB2P | RXi 2.0ide | E1998 140ch (103kw) 8cv M5 | 1999-10 -> 2000-11 | Simple / Double otiques | W5W | P21/5W | H4 / H1 | H4 / H1 |  | PY21W | P21W | W5W | H1 | P21W | P21W | P21/5W | W5W | C5W | C7W |  |  |  | C7W | W5W |  | C5W | R5W
REN0BM0AQ | RENAULT | MEGANE | MEGANE CABRIO 03.99> | CAB2P | Privilege 2.0ide | E1998 140ch (103kw) 9cv M5 | 2000-11 -> | Simple / Double otiques | W5W | P21/5W | H4 / H1 | H4 / H1 |  | PY21W | P21W | W5W | H1 | P21W | P21W | P21/5W | W5W | C5W | C7W |  |  |  | C7W | W5W |  | C5W | R5W
REN0BO0AA | RENAULT | SCENIC | SCENIC | MON5P | RTE 1.4 16v >11.2000 | E1390 95ch (70kw) 6cv M5 | 1999-08 -> 2000-11 |  | W5W | P21/5W | H1 | H7 |  | PY21W | PY21W | W5W | H1 | P21W | P21W | P21/5W | W5W | C5W | W5W / W7W |  |  | R5W | C7W | W5W / W7W |  | C5W | R5W
REN0BO0AB | RENAULT | SCENIC | SCENIC | MON5P | RXE 1.4 16v | E1390 95ch (70kw) 6cv M5 | 1999-08 -> 2000-04 |  | W5W | P21/5W | H1 | H7 |  | PY21W | PY21W | W5W | H1 | P21W | P21W | P21/5W | W5W | C5W | W5W / W7W |  |  | R5W | C7W | W5W / W7W |  | C5W | R5W
REN0BO0AS | RENAULT | SCENIC | SCENIC | MON5P | RXE 1.4 16v Pak Clim >11.2000 | E1390 95ch (70kw) 6cv M5 | 2000-04 -> 2000-11 |  | W5W | P21/5W | H1 | H7 |  | PY21W | PY21W | W5W | H1 | P21W | P21W | P21/5W | W5W | C5W | W5W / W7W |  |  | R5W | C7W | W5W / W7W |  | C5W | R5W
REN0BO0BQ | RENAULT | SCENIC | SCENIC | MON5P | RTE 1.4 16v 11.2000>03.2001 | E1390 95ch (70kw) 6cv M5 | 2000-11 > 2001-03 |  | W5W | P21/5W | H1 | H7 |  | PY21W | PY21W | W5W | H1 | P21W | P21W | P21/5W | W5W | C5W | W5W / W7W | C7W |  | W5W | C7W | W5W / W7W |  | C5W
REN0BO0BR | RENAULT | SCENIC | SCENIC | MON5P | RXE 1.4 16v P Clim 11.00>03.01 | E1390 95ch (70kw) 6cv M5 | 2000-11 > 2001-03 |  | W5W | P21/5W | H1 | H7 |  | PY21W | PY21W | W5W | H1 | P21W | P21W | P21/5W | W5W | C5W | W5W / W7W | C7W |  | W5W | C7W | W5W / W7W |  | C5W
REN0BO0CH | RENAULT | SCENIC | SCENIC | MON5P | Authentique 1.4 16v | E1390 95ch (70kw) 6cv M5 | 2001-03 > |  | W5W | P21/5W | H1 | H7 |  | PY21W | PY21W | W5W | H1 | P21W | P21W | P21/5W | W5W | C5W | W5W / W7W | C7W |  | W5W | C7W | W5W / W7W |  | C5W
REN0BO0DP | RENAULT | SCENIC | SCENIC | MON5P | Air 1.4 16v | E1390 95ch (70kw) 6cv M5 | 2001-09 > |  | W5W | P21/5W | H1 | H7 |  | PY21W | PY21W | W5W | H1 | P21W | P21W | P21/5W | W5W | C5W | W5W / W7W | C7W |  | W5W | C7W | W5W / W7W |  | C5W
REN0BO0CI | RENAULT | SCENIC | SCENIC | MON5P | Expression 1.4 16v | E1390 95ch (70kw) 6cv M5 | 2001-03 > |  | W5W | P21/5W | H1 | H7 |  | PY21W | PY21W | W5W | H1 | P21W | P21W | P21/5W | W5W | C5W | W5W / W7W | C7W |  | W5W | C7W | W5W / W7W |  | C5W
REN0BO0DT | RENAULT | SCENIC | SCENIC | MON5P | Latitude 1.4 16v | E1390 95ch (70kw) 6cv M5 | 2001-09 > |  | W5W | P21/5W | H1 | H7 |  | PY21W | PY21W | W5W | H1 | P21W | P21W | P21/5W | W5W | C5W | W5W / W7W | C7W |  | W5W | C7W | W5W / W7W |  | C5W
REN0BO0AC | RENAULT | SCENIC | SCENIC | MON5P | RXE 1.6 16v | E1598 110ch (81kw) 7cv M5 | 1999-08 -> 2000-04 |  | W5W | P21/5W | H1 | H7 |  | PY21W | PY21W | W5W | H1 | P21W | P21W | P21/5W | W5W | C5W | W5W / W7W |  |  | R5W | C7W | W5W / W7W |  | C5W | R5W
REN0BO0AD | RENAULT | SCENIC | SCENIC | MON5P | RXE 1.6 16v Auto | E1598 110ch (81kw) 7cv A4 | 1999-08 -> 2000-04 |  | W5W | P21/5W | H1 | H7 |  | PY21W | PY21W | W5W | H1 | P21W | P21W | P21/5W | W5W | C5W | W5W / W7W |  |  | R5W | C7W | W5W / W7W |  | C5W | R5W
REN0BO0AT | RENAULT | SCENIC | SCENIC | MON5P | RXE 1.6 16v Pack Clim >11.2000 | E1598 110ch (81kw) 7cv M5 | 2000-04 -> 2000-11 |  | W5W | P21/5W | H1 | H7 |  | PY21W | PY21W | W5W | H1 | P21W | P21W | P21/5W | W5W | C5W | W5W / W7W |  |  | R5W | C7W | W5W / W7W |  | C5W | R5W
REN0BO0AU | RENAULT | SCENIC | SCENIC | MON5P | RXE 1.6 16v P Clim A >11.2000 | E1598 110ch (81kw) 7cv A4 | 2000-04 -> 2000-11 |  | W5W | P21/5W | H1 | H7 |  | PY21W | PY21W | W5W | H1 | P21W | P21W | P21/5W | W5W | C5W | W5W / W7W |  |  | R5W | C7W | W5W / W7W |  | C5W | R5W
REN0BO0AL | RENAULT | SCENIC | SCENIC | MON5P | RXE 1.6 16v GPL | E1598 110ch (81kw) 6cv M5 | 1999-10 -> 2000-11 |  | W5W | P21/5W | H1 | H7 |  | PY21W | PY21W | W5W | H1 | P21W | P21W | P21/5W | W5W | C5W | W5W / W7W |  |  | R5W | C7W | W5W / W7W |  | C5W | R5W
REN0BO0AE | RENAULT | SCENIC | SCENIC | MON5P | RXT 1.6 16v >08.2000 | E1598 110ch (81kw) 7cv M5 | 1999-08 -> 2000-08 |  | W5W | P21/5W | H1 | H7 |  | PY21W | PY21W | W5W | H1 | P21W | P21W | P21/5W | W5W | C5W | W5W / W7W |  |  | R5W | C7W | W5W / W7W |  | C5W | R5W
REN0BO0BI | RENAULT | SCENIC | SCENIC | MON5P | RXT 1.6 16v 08.2000>11.2000 | E1598 110ch (81kw) 6cv M5 | 2000-08 -> 2000-11 |  | W5W | P21/5W | H1 | H7 |  | PY21W | PY21W | W5W | H1 | P21W | P21W | P21/5W | W5W | C5W | W5W / W7W |  |  | R5W | C7W | W5W / W7W |  | C5W | R5W
REN0BO0AF | RENAULT | SCENIC | SCENIC | MON5P | RXT 1.6 16v Auto >11.2000 | E1598 110ch (81kw) 7cv A4 | 1999-08 -> 2000-11 |  | W5W | P21/5W | H1 | H7 |  | PY21W | PY21W | W5W | H1 | P21W | P21W | P21/5W | W5W | C5W | W5W / W7W |  |  | R5W | C7W | W5W / W7W |  | C5W | R5W
REN0BO0AM | RENAULT | SCENIC | SCENIC | MON5P | RXT 1.6 16v GPL >04.2000 | E1598 110ch (81kw) 6cv M5 | 1999-10 -> 2000-04 |  | W5W | P21/5W | H1 | H7 |  | PY21W | PY21W | W5W | H1 | P21W | P21W | P21/5W | W5W | C5W | W5W / W7W |  |  | R5W | C7W | W5W / W7W |  | C5W | R5W
REN0BO0BD | RENAULT | SCENIC | SCENIC | MON5P | RXT 1.6 16v GPL 7.2000>11.2000 | E1598 110ch (81kw) 6cv M5 | 2000-07 -> 2000-11 |  | W5W | P21/5W | H1 | H7 |  | PY21W | PY21W | W5W | H1 | P21W | P21W | P21/5W | W5W | C5W | W5W / W7W |  |  | R5W | C7W | W5W / W7W |  | C5W | R5W
REN0BO0AN | RENAULT | SCENIC | SCENIC | MON5P | Fidji 1.6 16v | E1598 110ch (81kw) 7cv M5 | 1999-10 -> 2000-04 |  | W5W | P21/5W | H1 | H7 |  | PY21W | PY21W | W5W | H1 | P21W | P21W | P21/5W | W5W | C5W | W5W / W7W |  |  | R5W | C7W | W5W / W7W |  | C5W | R5W
REN0BO0AP | RENAULT | SCENIC | SCENIC | MON5P | Fidji 1.6 16v Auto | E1598 110ch (81kw) 7cv A4 | 1999-10 -> 2000-04 |  | W5W | P21/5W | H1 | H7 |  | PY21W | PY21W | W5W | H1 | P21W | P21W | P21/5W | W5W | C5W | W5W / W7W |  |  | R5W | C7W | W5W / W7W |  | C5W | R5W
REN0BO0AO | RENAULT | SCENIC | SCENIC | MON5P | Fidji 1.6 16v GPL | E1598 110ch (81kw) 6cv M5 | 1999-10 -> 2000-04 |  | W5W | P21/5W | H1 | H7 |  | PY21W | PY21W | W5W | H1 | P21W | P21W | P21/5W | W5W | C5W | W5W / W7W |  |  | R5W | C7W | W5W / W7W |  | C5W | R5W
REN0BO0BJ | RENAULT | SCENIC | SCENIC | MON5P | Carminat 1.6 16v >11.2000 | E1598 110ch (81kw) 6cv M5 | 2000-08 -> 2000-11 |  | W5W | P21/5W | H1 | H7 |  | PY21W | PY21W | W5W | H1 | P21W | P21W | P21/5W | W5W | C5W | W5W / W7W |  |  | R5W | C7W | W5W / W7W |  | C5W | R5W
REN0BO0BK | RENAULT | SCENIC | SCENIC | MON5P | Carminat 1.6 16v Auto >11.2000 | E1598 110ch (81kw) 7cv A4 | 2000-08 -> 2000-11 |  | W5W | P21/5W | H1 | H7 |  | PY21W | PY21W | W5W | H1 | P21W | P21W | P21/5W | W5W | C5W | W5W / W7W |  |  | R5W | C7W | W5W / W7W |  | C5W | R5W
REN0BO0BS | RENAULT | SCENIC | SCENIC | MON5P | RXE 1.6 16v P Clim 11.00>03.01 | E1598 110ch (81kw) 7cv M5 | 2000-11 > 2001-03 |  | W5W | P21/5W | H1 | H7 |  | PY21W | PY21W | W5W | H1 | P21W | P21W | P21/5W | W5W | C5W | W5W / W7W | C7W |  | W5W | C7W | W5W / W7W |  | C5W
REN0BO0BT | RENAULT | SCENIC | SCENIC | MON5P | RXE 1.6 16v P Cli A 11.00>3.01 | E1598 110ch (81kw) 7cv A4 | 2000-11 > 2001-03 |  | W5W | P21/5W | H1 | H7 |  | PY21W | PY21W | W5W | H1 | P21W | P21W | P21/5W | W5W | C5W | W5W / W7W | C7W |  | W5W | C7W | W5W / W7W |  | C5W
REN0BO0BC | RENAULT | SCENIC | SCENIC | MON5P | RXE 1.6 16v Pack Clim GPL | E1598 110ch (81kw) 6cv M5 | 2000-07 > 2001-03 |  | W5W | P21/5W | H1 | H7 |  | PY21W | PY21W | W5W | H1 | P21W | P21W | P21/5W | W5W | C5W | W5W / W7W | C7W |  | W5W | C7W | W5W / W7W |  | C5W
REN0BO0BU | RENAULT | SCENIC | SCENIC | MON5P | RXT 1.6 16v 11.2000>03.2001 | E1598 110ch (81kw) 6cv M5 | 2000-11 > 2001-03 |  | W5W | P21/5W | H1 | H7 |  | PY21W | PY21W | W5W | H1 | P21W | P21W | P21/5W | W5W | C5W | W5W / W7W | C7W |  | W5W | C7W | W5W / W7W |  | C5W
REN0BO0BV | RENAULT | SCENIC | SCENIC | MON5P | RXT 1.6 16v Auto 11.2000>03.01 | E1598 110ch (81kw) 7cv A4 | 2000-11 > 2001-03 |  | W5W | P21/5W | H1 | H7 |  | PY21W | PY21W | W5W | H1 | P21W | P21W | P21/5W | W5W | C5W | W5W / W7W | C7W |  | W5W | C7W | W5W / W7W |  | C5W
REN0BO0BW | RENAULT | SCENIC | SCENIC | MON5P | RXT 1.6 16v GPL 11.2000>03.01 | E1598 110ch (81kw) 6cv M5 | 2000-11 > 2001-03 |  | W5W | P21/5W | H1 | H7 |  | PY21W | PY21W | W5W | H1 | P21W | P21W | P21/5W | W5W | C5W | W5W / W7W | C7W |  | W5W | C7W | W5W / W7W |  | C5W
REN0BO0BX | RENAULT | SCENIC | SCENIC | MON5P | Carminat 1.6 16v 11.2000> | E1598 110ch (81kw) 7cv M5 | 2000-11 > |  | W5W | P21/5W | H1 | H7 |  | PY21W | PY21W | W5W | H1 | P21W | P21W | P21/5W | W5W | C5W | W5W / W7W | C7W |  | W5W | C7W | W5W / W7W |  | C5W
REN0BO0BY | RENAULT | SCENIC | SCENIC | MON5P | Carminat 1.6 16v Proacti11.00> | E1598 110ch (81kw) 7cv A4 | 2000-11 > |  | W5W | P21/5W | H1 | H7 |  | PY21W | PY21W | W5W | H1 | P21W | P21W | P21/5W | W5W | C5W | W5W / W7W | C7W |  | W5W | C7W | W5W / W7W |  | C5W
REN0BO0DQ | RENAULT | SCENIC | SCENIC | MON5P | Air 1.6 16v | E1598 110ch (81kw) 7cv M5 | 2001-09 > |  | W5W | P21/5W | H1 | H7 |  | PY21W | PY21W | W5W | H1 | P21W | P21W | P21/5W | W5W | C5W | W5W / W7W | C7W |  | W5W | C7W | W5W / W7W |  | C5W
REN0BO0CJ | RENAULT | SCENIC | SCENIC | MON5P | Expression 1.6 16v | E1598 110ch (81kw) 7cv M5 | 2001-03 > |  | W5W | P21/5W | H1 | H7 |  | PY21W | PY21W | W5W | H1 | P21W | P21W | P21/5W | W5W | C5W | W5W / W7W | C7W |  | W5W | C7W | W5W / W7W |  | C5W
REN0BO0DJ | RENAULT | SCENIC | SCENIC | MON5P | Expression 1.6 16v GPL | E1598 110ch (81kw) 7cv M5 | 2001-05 > |  | W5W | P21/5W | H1 | H7 |  | PY21W | PY21W | W5W | H1 | P21W | P21W | P21/5W | W5W | C5W | W5W / W7W | C7W |  | W5W | C7W | W5W / W7W |  | C5W
REN0BO0CK | RENAULT | SCENIC | SCENIC | MON5P | Expression 1.6 16v Proactive | E1598 110ch (81kw) 7cv A4 | 2001-03 > |  | W5W | P21/5W | H1 | H7 |  | PY21W | PY21W | W5W | H1 | P21W | P21W | P21/5W | W5W | C5W | W5W / W7W | C7W |  | W5W | C7W | W5W / W7W |  | C5W
REN0BO0CL | RENAULT | SCENIC | SCENIC | MON5P | Expression Pack1.6 16v | E1598 110ch (81kw) 7cv M5 | 2001-03 > |  | W5W | P21/5W | H1 | H7 |  | PY21W | PY21W | W5W | H1 | P21W | P21W | P21/5W | W5W | C5W | W5W / W7W | C7W |  | W5W | C7W | W5W / W7W |  | C5W
REN0BO0DK | RENAULT | SCENIC | SCENIC | MON5P | Expression Pack1.6 16v GPL | E1598 110ch (81kw) 6cv M5 | 2001-05 > |  | W5W | P21/5W | H1 | H7 |  | PY21W | PY21W | W5W | H1 | P21W | P21W | P21/5W | W5W | C5W | W5W / W7W | C7W |  | W5W | C7W | W5W / W7W |  | C5W
REN0BO0CM | RENAULT | SCENIC | SCENIC | MON5P | Expression Pak1.6 16v Proactiv | E1598 110ch (81kw) 7cv A4 | 2001-03 > |  | W5W | P21/5W | H1 | H7 |  | PY21W | PY21W | W5W | H1 | P21W | P21W | P21/5W | W5W | C5W | W5W / W7W | C7W |  | W5W | C7W | W5W / W7W |  | C5W
REN0BO0DU | RENAULT | SCENIC | SCENIC | MON5P | Latitude 1.6 16v | E1598 110ch (81kw) 7cv M5 | 2001-09 > |  | W5W | P21/5W | H1 | H7 |  | PY21W | PY21W | W5W | H1 | P21W | P21W | P21/5W | W5W | C5W | W5W / W7W | C7W |  | W5W | C7W | W5W / W7W |  | C5W
REN0BO0DV | RENAULT | SCENIC | SCENIC | MON5P | Latitude 1.6 16v Proactive | E1598 110ch (81kw) 7cv A4 | 2001-09 > |  | W5W | P21/5W | H1 | H7 |  | PY21W | PY21W | W5W | H1 | P21W | P21W | P21/5W | W5W | C5W | W5W / W7W | C7W |  | W5W | C7W | W5W / W7W |  | C5W
REN0BO0CN | RENAULT | SCENIC | SCENIC | MON5P | Dynamique 1.6 16v | E1598 110ch (81kw) 7cv M5 | 2001-03 > |  | W5W | P21/5W | H1 | H7 |  | PY21W | PY21W | W5W | H1 | P21W | P21W | P21/5W | W5W | C5W | W5W / W7W | C7W |  | W5W | C7W | W5W / W7W |  | C5W
REN0BO0DH | RENAULT | SCENIC | SCENIC | MON5P | Dynamique 1.6 16v GPL | E1598 110ch (81kw) 6cv M5 | 2001-07 > |  | W5W | P21/5W | H1 | H7 |  | PY21W | PY21W | W5W | H1 | P21W | P21W | P21/5W | W5W | C5W | W5W / W7W | C7W |  | W5W | C7W | W5W / W7W |  | C5W
REN0BO0CO | RENAULT | SCENIC | SCENIC | MON5P | Dynamique 1.6 16v Proactive | E1598 110ch (81kw) 7cv A4 | 2001-03 > |  | W5W | P21/5W | H1 | H7 |  | PY21W | PY21W | W5W | H1 | P21W | P21W | P21/5W | W5W | C5W | W5W / W7W | C7W |  | W5W | C7W | W5W / W7W |  | C5W
REN0BO0CP | RENAULT | SCENIC | SCENIC | MON5P | Privilege 1.6 16v | E1598 110ch (81kw) 7cv M5 | 2001-03 > |  | W5W | P21/5W | H1 | H7 |  | PY21W | PY21W | W5W | H1 | P21W | P21W | P21/5W | W5W | C5W | W5W / W7W | C7W |  | W5W | C7W | W5W / W7W |  | C5W
REN0BO0DI | RENAULT | SCENIC | SCENIC | MON5P | Privilege 1.6 16v GPL | E1598 110ch (81kw) 6cv M5 | 2001-07 > |  | W5W | P21/5W | H1 | H7 |  | PY21W | PY21W | W5W | H1 | P21W | P21W | P21/5W | W5W | C5W | W5W / W7W | C7W |  | W5W | C7W | W5W / W7W |  | C5W
REN0BO0CQ | RENAULT | SCENIC | SCENIC | MON5P | Privilege 1.6 16v Proactive | E1598 110ch (81kw) 7cv A4 | 2001-03 > |  | W5W | P21/5W | H1 | H7 |  | PY21W | PY21W | W5W | H1 | P21W | P21W | P21/5W | W5W | C5W | W5W / W7W | C7W |  | W5W | C7W | W5W / W7W |  | C5W
REN0BO0BE | RENAULT | SCENIC | SCENIC | MON5P | RXT 1.8 16v >11.2000 | E1783 118ch (87kw) 7cv M5 | 2000-07 -> 2000-11 |  | W5W | P21/5W | H1 | H7 |  | PY21W | PY21W | W5W | H1 | P21W | P21W | P21/5W | W5W | C5W | W5W / W7W |  |  | R5W | C7W | W5W / W7W |  | C5W | R5W
REN0BO0BL | RENAULT | SCENIC | SCENIC | MON5P | Carminat 1.8 16v >11.2000 | E1783 118ch (87kw) 7cv M5 | 2000-08 -> 2000-11 |  | W5W | P21/5W | H1 | H7 |  | PY21W | PY21W | W5W | H1 | P21W | P21W | P21/5W | W5W | C5W | W5W / W7W |  |  | R5W | C7W | W5W / W7W |  | C5W | R5W
REN0BO0DL | RENAULT | SCENIC | SCENIC | MON5P | Expression 1.8 16v | E1783 118ch (87kw) 7cv M5 | 2001-09 > |  | W5W | P21/5W | H1 | H7 |  | PY21W | PY21W | W5W | H1 | P21W | P21W | P21/5W | W5W | C5W | W5W / W7W | C7W |  | W5W | C7W | W5W / W7W |  | C5W
REN0BO0DM | RENAULT | SCENIC | SCENIC | MON5P | Expression Pack 1.8 16v | E1783 118ch (87kw) 7cv M5 | 2001-09 > |  | W5W | P21/5W | H1 | H7 |  | PY21W | PY21W | W5W | H1 | P21W | P21W | P21/5W | W5W | C5W | W5W / W7W | C7W |  | W5W | C7W | W5W / W7W |  | C5W
REN0BO0DW | RENAULT | SCENIC | SCENIC | MON5P | Latitude 1.8 16v | E1783 118ch (87kw) 7cv M5 | 2001-09 > |  | W5W | P21/5W | H1 | H7 |  | PY21W | PY21W | W5W | H1 | P21W | P21W | P21/5W | W5W | C5W | W5W / W7W | C7W |  | W5W | C7W | W5W / W7W |  | C5W
REN0BO0BZ | RENAULT | SCENIC | SCENIC | MON5P | RXT 1.8 16v 11.2000>03.2001 | E1783 118ch (87kw) 7cv M5 | 2000-11 > 2001-03 |  | W5W | P21/5W | H1 | H7 |  | PY21W | PY21W | W5W | H1 | P21W | P21W | P21/5W | W5W | C5W | W5W / W7W | C7W |  | W5W | C7W | W5W / W7W |  | C5W
REN0BO0CA | RENAULT | SCENIC | SCENIC | MON5P | Carminat 1.8 16v 11.2000> | E1783 118ch (87kw) 7cv M5 | 2000-11 > |  | W5W | P21/5W | H1 | H7 |  | PY21W | PY21W | W5W | H1 | P21W | P21W | P21/5W | W5W | C5W | W5W / W7W | C7W |  | W5W | C7W | W5W / W7W |  | C5W
REN0BO0DN | RENAULT | SCENIC | SCENIC | MON5P | Dynamique 1.8 16v | E1783 118ch (87kw) 7cv M5 | 2001-09 > |  | W5W | P21/5W | H1 | H7 |  | PY21W | PY21W | W5W | H1 | P21W | P21W | P21/5W | W5W | C5W | W5W / W7W | C7W |  | W5W | C7W | W5W / W7W |  | C5W
REN0BO0DO | RENAULT | SCENIC | SCENIC | MON5P | Privilege 1.8 16v | E1783 118ch (87kw) 7cv M5 | 2001-09 > |  | W5W | P21/5W | H1 | H7 |  | PY21W | PY21W | W5W | H1 | P21W | P21W | P21/5W | W5W | C5W | W5W / W7W | C7W |  | W5W | C7W | W5W / W7W |  | C5W
REN0BO0AG | RENAULT | SCENIC | SCENIC | MON5P | RXI 2.0 16v >11.2000 | E1998 140ch (103kw) 9cv M5 | 1999-08 -> 2000-11 |  | W5W | P21/5W | H1 | H7 |  | PY21W | PY21W | W5W | H1 | P21W | P21W | P21/5W | W5W | C5W | W5W / W7W |  |  | R5W | C7W | W5W / W7W |  | C5W | R5W
REN0BO0AQ | RENAULT | SCENIC | SCENIC | MON5P | Fidji 2.0 16v | E1998 140ch (103kw) 9cv M5 | 1999-10 -> 2000-04 |  | W5W | P21/5W | H1 | H7 |  | PY21W | PY21W | W5W | H1 | P21W | P21W | P21/5W | W5W | C5W | W5W / W7W |  |  | R5W | C7W | W5W / W7W |  | C5W | R5W
REN0BO0CB | RENAULT | SCENIC | SCENIC | MON5P | RXI 2.0 16v 11.2000>03.2001 | E1998 140ch (103kw) 9cv M5 | 2000-11 > 2001-03 |  | W5W | P21/5W | H1 | H7 |  | PY21W | PY21W | W5W | H1 | P21W | P21W | P21/5W | W5W | C5W | W5W / W7W | C7W |  | W5W | C7W | W5W / W7W |  | C5W
REN0BO0BF | RENAULT | SCENIC | SCENIC | MON5P | RXI 2.0 16v Auto | E1998 140ch (103kw) 9cv A4 | 2000-07 > 2001-03 |  | W5W | P21/5W | H1 | H7 |  | PY21W | PY21W | W5W | H1 | P21W | P21W | P21/5W | W5W | C5W | W5W / W7W | C7W |  | W5W | C7W | W5W / W7W |  | C5W
REN0BO0BM | RENAULT | SCENIC | SCENIC | MON5P | Carminat 2.0 16v | E1998 140ch (103kw) 9cv M5 | 2000-08 > |  | W5W | P21/5W | H1 | H7 |  | PY21W | PY21W | W5W | H1 | P21W | P21W | P21/5W | W5W | C5W | W5W / W7W | C7W |  | W5W | C7W | W5W / W7W |  | C5W
REN0BO0BN | RENAULT | SCENIC | SCENIC | MON5P | Carminat 2.0 16v Proactive | E1998 140ch (103kw) 9cv A4 | 2000-08 > |  | W5W | P21/5W | H1 | H7 |  | PY21W | PY21W | W5W | H1 | P21W | P21W | P21/5W | W5W | C5W | W5W / W7W | C7W |  | W5W | C7W | W5W / W7W |  | C5W
REN0BO0CR | RENAULT | SCENIC | SCENIC | MON5P | Expression Pack 2.0 16v | E1998 140ch (103kw) 9cv M5 | 2001-03 > |  | W5W | P21/5W | H1 | H7 |  | PY21W | PY21W | W5W | H1 | P21W | P21W | P21/5W | W5W | C5W | W5W / W7W | C7W |  | W5W | C7W | W5W / W7W |  | C5W
REN0BO0CS | RENAULT | SCENIC | SCENIC | MON5P | Expression Pk 2.0 16v Proactiv | E1998 140ch (103kw) 9cv A4 | 2001-03 > |  | W5W | P21/5W | H1 | H7 |  | PY21W | PY21W | W5W | H1 | P21W | P21W | P21/5W | W5W | C5W | W5W / W7W | C7W |  | W5W | C7W | W5W / W7W |  | C5W
REN0BO0DX | RENAULT | SCENIC | SCENIC | MON5P | Latitude 2.0 16v | E1998 140ch (103kw) 9cv M5 | 2001-09 > |  | W5W | P21/5W | H1 | H7 |  | PY21W | PY21W | W5W | H1 | P21W | P21W | P21/5W | W5W | C5W | W5W / W7W | C7W |  | W5W | C7W | W5W / W7W |  | C5W
REN0BO0DY | RENAULT | SCENIC | SCENIC | MON5P | Latitude 2.0 16v Proactive | E1998 140ch (103kw) 9cv M5 | 2001-09 > |  | W5W | P21/5W | H1 | H7 |  | PY21W | PY21W | W5W | H1 | P21W | P21W | P21/5W | W5W | C5W | W5W / W7W | C7W |  | W5W | C7W | W5W / W7W |  | C5W
REN0BO0CT | RENAULT | SCENIC | SCENIC | MON5P | Dynamique 2.0 16v | E1998 140ch (103kw) 9cv M5 | 2001-03 > |  | W5W | P21/5W | H1 | H7 |  | PY21W | PY21W | W5W | H1 | P21W | P21W | P21/5W | W5W | C5W | W5W / W7W | C7W |  | W5W | C7W | W5W / W7W |  | C5W
REN0BO0CU | RENAULT | SCENIC | SCENIC | MON5P | Dynamique 2.0 16v Proactive | E1998 140ch (103kw) 9cv A4 | 2001-03 > |  | W5W | P21/5W | H1 | H7 |  | PY21W | PY21W | W5W | H1 | P21W | P21W | P21/5W | W5W | C5W | W5W / W7W | C7W |  | W5W | C7W | W5W / W7W |  | C5W
REN0BO0CV | RENAULT | SCENIC | SCENIC | MON5P | Privilege 2.0 16v | E1998 140ch (103kw) 9cv M5 | 2001-03 > |  | W5W | P21/5W | H1 | H7 |  | PY21W | PY21W | W5W | H1 | P21W | P21W | P21/5W | W5W | C5W | W5W / W7W | C7W |  | W5W | C7W | W5W / W7W |  | C5W
REN0BO0CW | RENAULT | SCENIC | SCENIC | MON5P | Privilege 2.0 16v Proactive | E1998 140ch (103kw) 9cv A4 | 2001-03 > |  | W5W | P21/5W | H1 | H7 |  | PY21W | PY21W | W5W | H1 | P21W | P21W | P21/5W | W5W | C5W | W5W / W7W | C7W |  | W5W | C7W | W5W / W7W |  | C5W
REN0BO0BA | RENAULT | SCENIC | SCENIC | MON5P | RX4 2.0 16v | E1998 140ch (103kw) 9cv M5 | 2000-04 > 2001-03 |  | W5W | P21/5W | H1 | H7 |  | PY21W | PY21W | W5W | H1 | P21W | P21W | P21/5W | W5W | C5W | W5W / W7W | C7W |  | W5W | C7W | W5W / W7W |  | C5W
REN0BO0BB | RENAULT | SCENIC | SCENIC | MON5P | RX4 2.0 16v Pak Cuir | E1998 140ch (103kw) 9cv M5 | 2000-04 > 2001-03 |  | W5W | P21/5W | H1 | H7 |  | PY21W | PY21W | W5W | H1 | P21W | P21W | P21/5W | W5W | C5W | W5W / W7W | C7W |  | W5W | C7W | W5W / W7W |  | C5W
REN0BO0CX | RENAULT | SCENIC | SCENIC | MON5P | RX4 Expression 2.0 16v | E1998 140ch (103kw) 9cv M5 | 2001-03 > |  | W5W | P21/5W | H1 | H7 |  | PY21W | PY21W | W5W | H1 | P21W | P21W | P21/5W | W5W | C5W | W5W / W7W | C7W |  | W5W | C7W | W5W / W7W |  | C5W
REN0BO0EB | RENAULT | SCENIC | SCENIC | MON5P | RX4 Salomon 2.0 16v | E1998 140ch (103kw) 9cv M5 | 2001-09 > |  | W5W | P21/5W | H1 | H7 |  | PY21W | PY21W | W5W | H1 | P21W | P21W | P21/5W | W5W | C5W | W5W / W7W | C7W |  | W5W | C7W | W5W / W7W |  | C5W
REN0BO0CY | RENAULT | SCENIC | SCENIC | MON5P | RX4 Privilege Pak Cuir 2.0 16v | E1998 140ch (103kw) 9cv M5 | 2001-03 > |  | W5W | P21/5W | H1 | H7 |  | PY21W | PY21W | W5W | H1 | P21W | P21W | P21/5W | W5W | C5W | W5W / W7W | C7W |  | W5W | C7W | W5W / W7W |  | C5W
REN0BO0AI | RENAULT | SCENIC | SCENIC | MON5P | RXE 1.9D | D1870 65ch (48kw) 5cv M5 | 1999-08 -> 2000-04 |  | W5W | P21/5W | H1 | H7 |  | PY21W | PY21W | W5W | H1 | P21W | P21W | P21/5W | W5W | C5W | W5W / W7W |  |  | R5W | C7W | W5W / W7W |  | C5W | R5W
REN0BO0AH | RENAULT | SCENIC | SCENIC | MON5P | RTE 1.9D | D1870 65ch (48kw) 5cv M5 | 1998-08 > 2001-03 |  | W5W | P21/5W | H1 | H7 |  | PY21W | PY21W | W5W | H1 | P21W | P21W | P21/5W | W5W | C5W | W5W / W7W | C7W |  | W5W | C7W | W5W / W7W |  | C5W
REN0BO0AV | RENAULT | SCENIC | SCENIC | MON5P | RXE 1.9D Pack Clim | D1870 65ch (48kw) 5cv M5 | 2000-04 > 2001-03 |  | W5W | P21/5W | H1 | H7 |  | PY21W | PY21W | W5W | H1 | P21W | P21W | P21/5W | W5W | C5W | W5W / W7W | C7W |  | W5W | C7W | W5W / W7W |  | C5W
REN0BO0AJ | RENAULT | SCENIC | SCENIC | MON5P | RXE 1.9dTi | D1870 101ch (74kw) 6cv M5 | 1999-08 -> 2000-04 |  | W5W | P21/5W | H1 | H7 |  | PY21W | PY21W | W5W | H1 | P21W | P21W | P21/5W | W5W | C5W | W5W / W7W |  |  | R5W | C7W | W5W / W7W |  | C5W | R5W
REN0BO0AK | RENAULT | SCENIC | SCENIC | MON5P | RXT 1.9dTi | D1870 101ch (74kw) 6cv M5 | 1999-08 -> 2000-04 |  | W5W | P21/5W | H1 | H7 |  | PY21W | PY21W | W5W | H1 | P21W | P21W | P21/5W | W5W | C5W | W5W / W7W |  |  | R5W | C7W | W5W / W7W |  | C5W | R5W
REN0BO0AR | RENAULT | SCENIC | SCENIC | MON5P | Fidji 1.9dTi | D1870 101ch (74kw) 6cv M5 | 1999-10 -> 2000-04 |  | W5W | P21/5W | H1 | H7 |  | PY21W | PY21W | W5W | H1 | P21W | P21W | P21/5W | W5W | C5W | W5W / W7W |  |  | R5W | C7W | W5W / W7W |  | C5W | R5W
REN0BO0CZ | RENAULT | SCENIC | SCENIC | MON5P | Authentique 1.9dTi | D1870 80ch (59kw) 5cv M5 | 2001-03 > |  | W5W | P21/5W | H1 | H7 |  | PY21W | PY21W | W5W | H1 | P21W | P21W | P21/5W | W5W | C5W | W5W / W7W | C7W |  | W5W | C7W | W5W / W7W |  | C5W
REN0BO0DS | RENAULT | SCENIC | SCENIC | MON5P | Air 1.9 dTi | D1870 80ch (59kw) 5cv M5 | 2001-09 > |  | W5W | P21/5W | H1 | H7 |  | PY21W | PY21W | W5W | H1 | P21W | P21W | P21/5W | W5W | C5W | W5W / W7W | C7W |  | W5W | C7W | W5W / W7W |  | C5W
REN0BO0DA | RENAULT | SCENIC | SCENIC | MON5P | Expression 1.9dTi | D1870 80ch (59kw) 5cv M5 | 2001-03 > |  | W5W | P21/5W | H1 | H7 |  | PY21W | PY21W | W5W | H1 | P21W | P21W | P21/5W | W5W | C5W | W5W / W7W | C7W |  | W5W | C7W | W5W / W7W |  | C5W
REN0BO0DZ | RENAULT | SCENIC | SCENIC | MON5P | Latitude 1.9dTi | D1870 80ch (59kw) 5cv M5 | 2001-09 > |  | W5W | P21/5W | H1 | H7 |  | PY21W | PY21W | W5W | H1 | P21W | P21W | P21/5W | W5W | C5W | W5W / W7W | C7W |  | W5W | C7W | W5W / W7W |  | C5W
REN0BO0AW | RENAULT | SCENIC | SCENIC | MON5P | RXE 1.9dTi Pack Clim Auto | D1870 101ch (74kw) 6cv A4 | 2000-04 > 2001-03 |  | W5W | P21/5W | H1 | H7 |  | PY21W | PY21W | W5W | H1 | P21W | P21W | P21/5W | W5W | C5W | W5W / W7W | C7W |  | W5W | C7W | W5W / W7W |  | C5W
REN0BO0AX | RENAULT | SCENIC | SCENIC | MON5P | RXT 1.9dTi Auto | D1870 101ch (74kw) 6cv A4 | 2000-04 > 2001-03 |  | W5W | P21/5W | H1 | H7 |  | PY21W | PY21W | W5W | H1 | P21W | P21W | P21/5W | W5W | C5W | W5W / W7W | C7W |  | W5W | C7W | W5W / W7W |  | C5W
REN0BO0BO | RENAULT | SCENIC | SCENIC | MON5P | Carminat 1.9dTi Auto | D1870 101ch (74kw) 6cv A4 | 2000-08 > 2001-03 |  | W5W | P21/5W | H1 | H7 |  | PY21W | PY21W | W5W | H1 | P21W | P21W | P21/5W | W5W | C5W | W5W / W7W | C7W |  | W5W | C7W | W5W / W7W |  | C5W
REN0BO0AY | RENAULT | SCENIC | SCENIC | MON5P | RXE 1.9dCi Pack Clim >11.2000 | D1870 105ch (77kw) 6cv M5 | 2000-04 -> 2000-11 |  | W5W | P21/5W | H1 | H7 |  | PY21W | PY21W | W5W | H1 | P21W | P21W | P21/5W | W5W | C5W | W5W / W7W |  |  | R5W | C7W | W5W / W7W |  | C5W | R5W
REN0BO0AZ | RENAULT | SCENIC | SCENIC | MON5P | RXT 1.9dCi >11.2000 | D1870 105ch (77kw) 6cv M5 | 2000-04 -> 2000-11 |  | W5W | P21/5W | H1 | H7 |  | PY21W | PY21W | W5W | H1 | P21W | P21W | P21/5W | W5W | C5W | W5W / W7W |  |  | R5W | C7W | W5W / W7W |  | C5W | R5W
REN0BO0BP | RENAULT | SCENIC | SCENIC | MON5P | Carminat 1.9dCi >11.2000 | D1870 105ch (77kw) 6cv M5 | 2000-08 -> 2000-11 |  | W5W | P21/5W | H1 | H7 |  | PY21W | PY21W | W5W | H1 | P21W | P21W | P21/5W | W5W | C5W | W5W / W7W |  |  | R5W | C7W | W5W / W7W |  | C5W | R5W
REN0BO0CC | RENAULT | SCENIC | SCENIC | MON5P | RXE 1.9dCi Pk Clim 11.00>03.01 | D1870 105ch (77kw) 6cv M5 | 2000-11 > 2001-03 |  | W5W | P21/5W | H1 | H7 |  | PY21W | PY21W | W5W | H1 | P21W | P21W | P21/5W | W5W | C5W | W5W / W7W | C7W |  | W5W | C7W | W5W / W7W |  | C5W
REN0BO0CD | RENAULT | SCENIC | SCENIC | MON5P | RXT 1.9dCi 11.2000>03.2001 | D1870 105ch (77kw) 6cv M5 | 2000-11 > 2001-03 |  | W5W | P21/5W | H1 | H7 |  | PY21W | PY21W | W5W | H1 | P21W | P21W | P21/5W | W5W | C5W | W5W / W7W | C7W |  | W5W | C7W | W5W / W7W |  | C5W
REN0BO0CE | RENAULT | SCENIC | SCENIC | MON5P | Carminat 1.9dCi 11.2000> | D1870 105ch (77kw) 6cv M5 | 2000-11 > |  | W5W | P21/5W | H1 | H7 |  | PY21W | PY21W | W5W | H1 | P21W | P21W | P21/5W | W5W | C5W | W5W / W7W | C7W |  | W5W | C7W | W5W / W7W |  | C5W
REN0BO0DR | RENAULT | SCENIC | SCENIC | MON5P | Air 1.9 dCi | D1870 105ch (77kw) 6cv M5 | 2001-09 > |  | W5W | P21/5W | H1 | H7 |  | PY21W | PY21W | W5W | H1 | P21W | P21W | P21/5W | W5W | C5W | W5W / W7W | C7W |  | W5W | C7W | W5W / W7W |  | C5W
REN0BO0DB | RENAULT | SCENIC | SCENIC | MON5P | Expression 1.9dCi | D1870 105ch (77kw) 6cv M5 | 2001-03 > |  | W5W | P21/5W | H1 | H7 |  | PY21W | PY21W | W5W | H1 | P21W | P21W | P21/5W | W5W | C5W | W5W / W7W | C7W |  | W5W | C7W | W5W / W7W |  | C5W
REN0BO0DC | RENAULT | SCENIC | SCENIC | MON5P | Expression Pack 1.9dCi | D1870 105ch (77kw) 6cv M5 | 2001-03 > |  | W5W | P21/5W | H1 | H7 |  | PY21W | PY21W | W5W | H1 | P21W | P21W | P21/5W | W5W | C5W | W5W / W7W | C7W |  | W5W | C7W | W5W / W7W |  | C5W
REN0BO0EA | RENAULT | SCENIC | SCENIC | MON5P | Latitude 1.9dCi | D1870 105ch (77kw) 6cv M5 | 2001-09 > |  | W5W | P21/5W | H1 | H7 |  | PY21W | PY21W | W5W | H1 | P21W | P21W | P21/5W | W5W | C5W | W5W / W7W | C7W |  | W5W | C7W | W5W / W7W |  | C5W
REN0BO0DD | RENAULT | SCENIC | SCENIC | MON5P | Dynamique 1.9dCi | D1870 105ch (77kw) 6cv M5 | 2001-03 > |  | W5W | P21/5W | H1 | H7 |  | PY21W | PY21W | W5W | H1 | P21W | P21W | P21/5W | W5W | C5W | W5W / W7W | C7W |  | W5W | C7W | W5W / W7W |  | C5W
REN0BO0DE | RENAULT | SCENIC | SCENIC | MON5P | Privilege 1.9dCi | D1870 105ch (77kw) 6cv M5 | 2001-03 > |  | W5W | P21/5W | H1 | H7 |  | PY21W | PY21W | W5W | H1 | P21W | P21W | P21/5W | W5W | C5W | W5W / W7W | C7W |  | W5W | C7W | W5W / W7W |  | C5W
REN0BO0BG | RENAULT | SCENIC | SCENIC | MON5P | RX4 1.9dCi >11.2000 | D1870 105ch (77kw) 7cv M5 | 2000-07 -> 2000-11 |  | W5W | P21/5W | H1 | H7 |  | PY21W | PY21W | W5W | H1 | P21W | P21W | P21/5W | W5W | C5W | W5W / W7W |  |  | R5W | C7W | W5W / W7W |  | C5W | R5W
REN0BO0BH | RENAULT | SCENIC | SCENIC | MON5P | RX4 1.9dCi Pack Clim >11.2000 | D1870 105ch (77kw) 7cv M5 | 2000-07 -> 2000-11 |  | W5W | P21/5W | H1 | H7 |  | PY21W | PY21W | W5W | H1 | P21W | P21W | P21/5W | W5W | C5W | W5W / W7W |  |  | R5W | C7W | W5W / W7W |  | C5W | R5W
REN0BO0CF | RENAULT | SCENIC | SCENIC | MON5P | RX4 1.9dCi 11.2000>03.2001 | D1870 105ch (77kw) 7cv M5 | 2000-11 > 2001-03 |  | W5W | P21/5W | H1 | H7 |  | PY21W | PY21W | W5W | H1 | P21W | P21W | P21/5W | W5W | C5W | W5W / W7W | C7W |  | W5W | C7W | W5W / W7W |  | C5W
REN0BO0CG | RENAULT | SCENIC | SCENIC | MON5P | RX4 1.9dCi Pk Clim 11.00>03.01 | D1870 105ch (77kw) 7cv M5 | 2000-11 > 2001-03 |  | W5W | P21/5W | H1 | H7 |  | PY21W | PY21W | W5W | H1 | P21W | P21W | P21/5W | W5W | C5W | W5W / W7W | C7W |  | W5W | C7W | W5W / W7W |  | C5W
REN0BO0DF | RENAULT | SCENIC | SCENIC | MON5P | RX4 Expression 1.9dCi | D1870 105ch (77kw) 7cv M5 | 2001-03 > |  | W5W | P21/5W | H1 | H7 |  | PY21W | PY21W | W5W | H1 | P21W | P21W | P21/5W | W5W | C5W | W5W / W7W | C7W |  | W5W | C7W | W5W / W7W |  | C5W
REN0BO0EC | RENAULT | SCENIC | SCENIC | MON5P | RX4 Salomon 1.9dCi | D1870 105ch (77kw) 7cv M5 | 2001-09 > |  | W5W | P21/5W | H1 | H7 |  | PY21W | PY21W | W5W | H1 | P21W | P21W | P21/5W | W5W | C5W | W5W / W7W | C7W |  | W5W | C7W | W5W / W7W |  | C5W
REN0BO0DG | RENAULT | SCENIC | SCENIC | MON5P | RX4 Privilege Pack Cuir 1.9dCi | D1870 105ch (77kw) 7cv M5 | 2001-03 > |  | W5W | P21/5W | H1 | H7 |  | PY21W | PY21W | W5W | H1 | P21W | P21W | P21/5W | W5W | C5W | W5W / W7W | C7W |  | W5W | C7W | W5W / W7W |  | C5W
REN0380DL | RENAULT | NEVADA | NEVADA 07.89 > 12.95 | BRK5P | Manager | E1721 95ch (70kw) 7cv M5 | 1995-01 -> 1995-12 |  | W3W | P21/5W | H4 | H4 |  | P21W | P21W |  | H1 | P21W | P21W | P21/5W |  | C5W |  |  |  |  | C7W
REN0380DM | RENAULT | NEVADA | NEVADA 07.89 > 12.95 | BRK5P | Manager 7 Places | E1721 95ch (70kw) 7cv M5 | 1995-01 -> 1995-12 |  | W3W | P21/5W | H4 | H4 |  | P21W | P21W |  | H1 | P21W | P21W | P21/5W |  | C5W |  |  |  |  | C7W
REN0380DF | RENAULT | NEVADA | NEVADA 07.89 > 12.95 | BRK5P | ALIZE 1.7i (95-) | E1721 95ch (70kw) 7cv M5 | 1994-07 -> 1995-12 |  | W3W | P21/5W | H4 | H4 |  | P21W | P21W |  | H1 | P21W | P21W | P21/5W |  | C5W |  |  |  |  | C7W
REN0380DG | RENAULT | NEVADA | NEVADA 07.89 > 12.95 | BRK5P | ALIZE 1.7i 7Pl (95-) | E1721 95ch (70kw) 7cv M5 | 1994-07 -> 1995-12 |  | W3W | P21/5W | H4 | H4 |  | P21W | P21W |  | H1 | P21W | P21W | P21/5W |  | C5W |  |  |  |  | C7W
REN0380DN | RENAULT | NEVADA | NEVADA 07.89 > 12.95 | BRK5P | Manager D | D2068 71ch (52kw) 6cv M5 | 1995-01 -> 1995-12 |  | W3W | P21/5W | H4 | H4 |  | P21W | P21W |  | H1 | P21W | P21W | P21/5W |  | C5W |  |  |  |  | C7W
REN0380DO | RENAULT | NEVADA | NEVADA 07.89 > 12.95 | BRK5P | Manager D 7 Places | D2068 71ch (52kw) 6cv M5 | 1995-01 -> 1995-12 |  | W3W | P21/5W | H4 | H4 |  | P21W | P21W |  | H1 | P21W | P21W | P21/5W |  | C5W |  |  |  |  | C7W
REN0380DH | RENAULT | NEVADA | NEVADA 07.89 > 12.95 | BRK5P | ALIZE D (95-) | D2068 71ch (52kw) 6cv M5 | 1994-07 -> 1995-12 |  | W3W | P21/5W | H4 | H4 |  | P21W | P21W |  | H1 | P21W | P21W | P21/5W |  | C5W |  |  |  |  | C7W
REN0380DI | RENAULT | NEVADA | NEVADA 07.89 > 12.95 | BRK5P | ALIZE D 7 Pla (95-) | D2068 71ch (52kw) 6cv M5 | 1994-07 -> 1995-12 |  | W3W | P21/5W | H4 | H4 |  | P21W | P21W |  | H1 | P21W | P21W | P21/5W |  | C5W |  |  |  |  | C7W
REN0380DJ | RENAULT | NEVADA | NEVADA 07.89 > 12.95 | BRK5P | ALIZE TURBO D (95-) | D2068 88ch (65kw) 6cv M5 | 1994-07 -> 1995-12 |  | W3W | P21/5W | H4 | H4 |  | P21W | P21W |  | H1 | P21W | P21W | P21/5W |  | C5W |  |  |  |  | C7W
REN0380DK | RENAULT | NEVADA | NEVADA 07.89 > 12.95 | BRK5P | ALIZE TURB D 7P 95- | D2068 88ch (65kw) 6cv M5 | 1994-07 -> 1995-12 |  | W3W | P21/5W | H4 | H4 |  | P21W | P21W |  | H1 | P21W | P21W | P21/5W |  | C5W |  |  |  |  | C7W
REN0560AA | RENAULT | LAGUNA | LAGUNA >04.98 | BER5P | RN 1.8 1794cm3 | E1794 95ch (70kw) 7cv M5 | 1994-01 -> 1995-06 |  | W5W | P21/5W | H1 | H1 |  | P21W | P21W | W5W | H1 | P21W | P21W | P21/5W |  | W5W | W5W | R5W |  |  | C7W |  |  | C7W
REN0560AS | RENAULT | LAGUNA | LAGUNA >04.98 | BER5P | RN 1.8 Clim 1794cm3 | E1794 95ch (70kw) 9cv M5 | 1995-01 -> 1995-06 |  | W5W | P21/5W | H1 | H1 |  | P21W | P21W | W5W | H1 | P21W | P21W | P21/5W |  | W5W | W5W | R5W |  |  | C7W |  |  | C7W
REN0560AW | RENAULT | LAGUNA | LAGUNA >04.98 | BER5P | RN 1.8 1783cm3>12.95 | E1783 95ch (70kw) 7cv M5 | 1995-07 -> 1995-12 |  | W5W | P21/5W | H1 | H1 |  | P21W | P21W | W5W | H1 | P21W | P21W | P21/5W |  | W5W | W5W | R5W |  |  | C7W |  |  | C7W
REN0560AX | RENAULT | LAGUNA | LAGUNA >04.98 | BER5P | RN 1.8 C 1783cm3>96 | E1783 95ch (70kw) 9cv M5 | 1995-07 -> 1995-12 |  | W5W | P21/5W | H1 | H1 |  | P21W | P21W | W5W | H1 | P21W | P21W | P21/5W |  | W5W | W5W | R5W |  |  | C7W |  |  | C7W
REN0560BF | RENAULT | LAGUNA | LAGUNA >04.98 | BER5P | RN 1.8 01.96 > 09.96 | E1783 95ch (70kw) 7cv M5 | 1996-01 -> 1996-09 |  | W5W | P21/5W | H1 | H1 |  | P21W | P21W | W5W | H1 | P21W | P21W | P21/5W |  | W5W | W5W | R5W |  |  | C7W |  |  | C7W
REN0560BG | RENAULT | LAGUNA | LAGUNA >04.98 | BER5P | RN 1.8 Alize | E1783 95ch (70kw) 7cv M5 | 1996-01 -> 1996-09 |  | W5W | P21/5W | H1 | H1 |  | P21W | P21W | W5W | H1 | P21W | P21W | P21/5W |  | W5W | W5W | R5W |  |  | C7W |  |  | C7W
REN0560BV | RENAULT | LAGUNA | LAGUNA >04.98 | BER5P | RNA 1.8 >01.98 | E1783 95ch (70kw) 7cv M5 | 1996-09 -> 1998-01 |  | W5W | P21/5W | H1 | H1 |  | P21W | P21W | W5W | H1 | P21W | P21W | P21/5W |  | W5W | W5W | R5W |  |  | C7W |  |  | C7W
REN0560DT | RENAULT | LAGUNA | LAGUNA >04.98 | BER5P | RNA 1.8 02.98>04.98 | E1783 95ch (70kw) 7cv M5 | 1998-02 -> 1998-04 |  | W5W | P21/5W | H1 | H1 |  | P21W | P21W | W5W | H1 | P21W | P21W | P21/5W |  | W5W | W5W | R5W |  |  | C7W |  |  | C7W
REN0560BW | RENAULT | LAGUNA | LAGUNA >04.98 | BER5P | RNE 1.8 >01.98 | E1783 95ch (70kw) 7cv M5 | 1996-09 -> 1998-01 |  | W5W | P21/5W | H1 | H1 |  | P21W | P21W | W5W | H1 | P21W | P21W | P21/5W |  | W5W | W5W | R5W |  |  | C7W |  |  | C7W
REN0560DU | RENAULT | LAGUNA | LAGUNA >04.98 | BER5P | RNE 1.8 02.98>04.98 | E1783 95ch (70kw) 7cv M5 | 1998-02 -> 1998-04 |  | W5W | P21/5W | H1 | H1 |  | P21W | P21W | W5W | H1 | P21W | P21W | P21/5W |  | W5W | W5W | R5W |  |  | C7W |  |  | C7W
REN0560DN | RENAULT | LAGUNA | LAGUNA >04.98 | BER5P | Dedicace 1.8 >01.98 | E1783 95ch (70kw) 7cv M5 | 1997-11 -> 1998-01 |  | W5W | P21/5W | H1 | H1 |  | P21W | P21W | W5W | H1 | P21W | P21W | P21/5W |  | W5W | W5W | R5W |  |  | C7W |  |  | C7W
REN0560DX | RENAULT | LAGUNA | LAGUNA >04.98 | BER5P | Dedic 1.8 2.98>4.98 | E1783 95ch (70kw) 7cv M5 | 1998-02 -> 1998-04 |  | W5W | P21/5W | H1 | H1 |  | P21W | P21W | W5W | H1 | P21W | P21W | P21/5W |  | W5W | W5W | R5W |  |  | C7W |  |  | C7W
REN0560DO | RENAULT | LAGUNA | LAGUNA >04.98 | BER5P | Dedic 1.8 GPL>01.98 | E1783 95ch (70kw) 7cv M5 | 1997-11 -> 1998-01 |  | W5W | P21/5W | H1 | H1 |  | P21W | P21W | W5W | H1 | P21W | P21W | P21/5W |  | W5W | W5W | R5W |  |  | C7W |  |  | C7W
REN0560DF | RENAULT | LAGUNA | LAGUNA >04.98 | BER5P | Aida 1.8 | E1783 95ch (70kw) 7cv M5 | 1997-07 -> 1997-12 |  | W5W | P21/5W | H1 | H1 |  | P21W | P21W | W5W | H1 | P21W | P21W | P21/5W |  | W5W | W5W | R5W |  |  | C7W |  |  | C7W
REN0560AB | RENAULT | LAGUNA | LAGUNA >04.98 | BER5P | RT 1.8 1794cm3 | E1794 95ch (70kw) 7cv M5 | 1994-01 -> 1995-06 |  | W5W | P21/5W | H1 | H1 |  | P21W | P21W | W5W | H1 | P21W | P21W | P21/5W |  | W5W | W5W | R5W |  |  | C7W |  |  | C7W
REN0560AM | RENAULT | LAGUNA | LAGUNA >04.98 | BER5P | RT 1.8 Clim 1794cm3 | E1794 95ch (70kw) 9cv M5 | 1994-01 -> 1995-06 |  | W5W | P21/5W | H1 | H1 |  | P21W | P21W | W5W | H1 | P21W | P21W | P21/5W |  | W5W | W5W | R5W |  |  | C7W |  |  | C7W
REN0560AT | RENAULT | LAGUNA | LAGUNA >04.98 | BER5P | Alize 1.8 1794cm3 | E1794 95ch (70kw) 9cv M5 | 1995-03 -> 1995-06 |  | W5W | P21/5W | H1 | H1 |  | P21W | P21W | W5W | H1 | P21W | P21W | P21/5W |  | W5W | W5W | R5W |  |  | C7W |  |  | C7W
REN0560AY | RENAULT | LAGUNA | LAGUNA >04.98 | BER5P | RT 1.8 1783cm3>12.95 | E1783 95ch (70kw) 7cv M5 | 1995-07 -> 1995-12 |  | W5W | P21/5W | H1 | H1 |  | P21W | P21W | W5W | H1 | P21W | P21W | P21/5W |  | W5W | W5W | R5W |  |  | C7W |  |  | C7W
REN0560AZ | RENAULT | LAGUNA | LAGUNA >04.98 | BER5P | RT 1.8 C 1783cm3>96 | E1783 95ch (70kw) 9cv M5 | 1995-07 -> 1995-12 |  | W5W | P21/5W | H1 | H1 |  | P21W | P21W | W5W | H1 | P21W | P21W | P21/5W |  | W5W | W5W | R5W |  |  | C7W |  |  | C7W
REN0560BA | RENAULT | LAGUNA | LAGUNA >04.98 | BER5P | Fidji 1.8 | E1783 95ch (70kw) 7cv M5 | 1995-07 -> 1995-12 |  | W5W | P21/5W | H1 | H1 |  | P21W | P21W | W5W | H1 | P21W | P21W | P21/5W |  | W5W | W5W | R5W |  |  | C7W |  |  | C7W
REN0560BB | RENAULT | LAGUNA | LAGUNA >04.98 | BER5P | Fidji 1.8 Clim | E1783 95ch (70kw) 9cv M5 | 1995-07 -> 1995-12 |  | W5W | P21/5W | H1 | H1 |  | P21W | P21W | W5W | H1 | P21W | P21W | P21/5W |  | W5W | W5W | R5W |  |  | C7W |  |  | C7W
REN0560BH | RENAULT | LAGUNA | LAGUNA >04.98 | BER5P | RT 1.8 01.96 > 09.96 | E1783 95ch (70kw) 7cv M5 | 1996-01 -> 1996-09 |  | W5W | P21/5W | H1 | H1 |  | P21W | P21W | W5W | H1 | P21W | P21W | P21/5W |  | W5W | W5W | R5W |  |  | C7W |  |  | C7W
REN0560BI | RENAULT | LAGUNA | LAGUNA >04.98 | BER5P | RT 1.8 Alize | E1783 95ch (70kw) 7cv M5 | 1996-01 -> 1996-09 |  | W5W | P21/5W | H1 | H1 |  | P21W | P21W | W5W | H1 | P21W | P21W | P21/5W |  | W5W | W5W | R5W |  |  | C7W |  |  | C7W
REN0560BX | RENAULT | LAGUNA | LAGUNA >04.98 | BER5P | RTA 1.8 >01.98 | E1783 95ch (70kw) 7cv M5 | 1996-09 -> 1998-01 |  | W5W | P21/5W | H1 | H1 |  | P21W | P21W | W5W | H1 | P21W | P21W | P21/5W |  | W5W | W5W | R5W |  |  | C7W |  |  | C7W
REN0560DV | RENAULT | LAGUNA | LAGUNA >04.98 | BER5P | RTA 1.8 02.98>04.98 | E1783 95ch (70kw) 7cv M5 | 1998-02 -> 1998-04 |  | W5W | P21/5W | H1 | H1 |  | P21W | P21W | W5W | H1 | P21W | P21W | P21/5W |  | W5W | W5W | R5W |  |  | C7W |  |  | C7W
REN0560BY | RENAULT | LAGUNA | LAGUNA >04.98 | BER5P | RTE 1.8 >01.98 | E1783 95ch (70kw) 7cv M5 | 1996-09 -> 1998-01 |  | W5W | P21/5W | H1 | H1 |  | P21W | P21W | W5W | H1 | P21W | P21W | P21/5W |  | W5W | W5W | R5W |  |  | C7W |  |  | C7W
REN0560DW | RENAULT | LAGUNA | LAGUNA >04.98 | BER5P | RTE 1.8 02.98>04.98 | E1783 95ch (70kw) 7cv M5 | 1998-02 -> 1998-04 |  | W5W | P21/5W | H1 | H1 |  | P21W | P21W | W5W | H1 | P21W | P21W | P21/5W |  | W5W | W5W | R5W |  |  | C7W |  |  | C7W
REN0560BZ | RENAULT | LAGUNA | LAGUNA >04.98 | BER5P | Aida 1.8 >12.96 | E1783 95ch (70kw) 7cv M5 | 1996-09 -> 1996-12 |  | W5W | P21/5W | H1 | H1 |  | P21W | P21W | W5W | H1 | P21W | P21W | P21/5W |  | W5W | W5W | R5W |  |  | C7W |  |  | C7W
REN0560DA | RENAULT | LAGUNA | LAGUNA >04.98 | BER5P | Alize 1.8 2.97>6.97 | E1783 95ch (70kw) 7cv M5 | 1997-02 -> 1997-06 |  | W5W | P21/5W | H1 | H1 |  | P21W | P21W | W5W | H1 | P21W | P21W | P21/5W |  | W5W | W5W | R5W |  |  | C7W |  |  | C7W
REN0560DY | RENAULT | LAGUNA | LAGUNA >04.98 | BER5P | Alize 1.8 2.98>4.98 | E1783 95ch (70kw) 7cv M5 | 1998-02 -> 1998-04 |  | W5W | P21/5W | H1 | H1 |  | P21W | P21W | W5W | H1 | P21W | P21W | P21/5W |  | W5W | W5W | R5W |  |  | C7W |  |  | C7W
REN0560AC | RENAULT | LAGUNA | LAGUNA >04.98 | BER5P | RT 2.0 > 12.95 | E1998 116ch (85kw) 9cv M5 | 1994-01 -> 1995-12 |  | W5W | P21/5W | H1 | H1 |  | P21W | P21W | W5W | H1 | P21W | P21W | P21/5W |  | W5W | W5W | R5W |  |  | C7W |  |  | C7W
REN0560BC | RENAULT | LAGUNA | LAGUNA >04.98 | BER5P | RT 2.0 B court>12.95 | E1998 116ch (85kw) 10cv M5 | 1995-07 -> 1995-12 |  | W5W | P21/5W | H1 | H1 |  | P21W | P21W | W5W | H1 | P21W | P21W | P21/5W |  | W5W | W5W | R5W |  |  | C7W |  |  | C7W
REN0560AD | RENAULT | LAGUNA | LAGUNA >04.98 | BER5P | RT 2.0 Auto > 12.95 | E1998 116ch (85kw) 10cv A4 | 1994-01 -> 1995-12 |  | W5W | P21/5W | H1 | H1 |  | P21W | P21W | W5W | H1 | P21W | P21W | P21/5W |  | W5W | W5W | R5W |  |  | C7W |  |  | C7W
REN0560BJ | RENAULT | LAGUNA | LAGUNA >04.98 | BER5P | RT 2.0 01.96 > 09.96 | E1998 116ch (85kw) 9cv M5 | 1996-01 -> 1996-09 |  | W5W | P21/5W | H1 | H1 |  | P21W | P21W | W5W | H1 | P21W | P21W | P21/5W |  | W5W | W5W | R5W |  |  | C7W |  |  | C7W
REN0560BK | RENAULT | LAGUNA | LAGUNA >04.98 | BER5P | RT 2.0 BC 1.96>9.96 | E1998 116ch (85kw) 10cv M5 | 1996-01 -> 1996-09 |  | W5W | P21/5W | H1 | H1 |  | P21W | P21W | W5W | H1 | P21W | P21W | P21/5W |  | W5W | W5W | R5W |  |  | C7W |  |  | C7W
REN0560BL | RENAULT | LAGUNA | LAGUNA >04.98 | BER5P | RT 2.0 Au 1.96>9.96 | E1998 116ch (85kw) 10cv A4 | 1996-01 -> 1996-09 |  | W5W | P21/5W | H1 | H1 |  | P21W | P21W | W5W | H1 | P21W | P21W | P21/5W |  | W5W | W5W | R5W |  |  | C7W |  |  | C7W
REN0560CA | RENAULT | LAGUNA | LAGUNA >04.98 | BER5P | RTE 2.0 >01.98 | E1998 116ch (85kw) 9cv M5 | 1996-09 -> 1998-01 |  | W5W | P21/5W | H1 | H1 |  | P21W | P21W | W5W | H1 | P21W | P21W | P21/5W |  | W5W | W5W | R5W |  |  | C7W |  |  | C7W
REN0560DZ | RENAULT | LAGUNA | LAGUNA >04.98 | BER5P | RTE 2.0 02.98>04.98 | E1998 116ch (85kw) 9cv M5 | 1998-02 -> 1998-04 |  | W5W | P21/5W | H1 | H1 |  | P21W | P21W | W5W | H1 | P21W | P21W | P21/5W |  | W5W | W5W | R5W |  |  | C7W |  |  | C7W
REN0560CB | RENAULT | LAGUNA | LAGUNA >04.98 | BER5P | RTE 2.0 Auto | E1998 116ch (85kw) 10cv A4 | 1996-09 -> 1998-04 |  | W5W | P21/5W | H1 | H1 |  | P21W | P21W | W5W | H1 | P21W | P21W | P21/5W |  | W5W | W5W | R5W |  |  | C7W |  |  | C7W
REN0560CC | RENAULT | LAGUNA | LAGUNA >04.98 | BER5P | Aida 2.0 >12.96 | E1998 116ch (85kw) 9cv M5 | 1996-09 -> 1996-12 |  | W5W | P21/5W | H1 | H1 |  | P21W | P21W | W5W | H1 | P21W | P21W | P21/5W |  | W5W | W5W | R5W |  |  | C7W |  |  | C7W
REN0560AE | RENAULT | LAGUNA | LAGUNA >04.98 | BER5P | RXE 2.0 > 12.95 | E1998 116ch (85kw) 9cv M5 | 1994-01 -> 1995-12 |  | W5W | P21/5W | H1 | H1 |  | P21W | P21W | W5W | H1 | P21W | P21W | P21/5W |  | W5W | W5W | R5W |  |  | C7W |  |  | C7W
REN0560BD | RENAULT | LAGUNA | LAGUNA >04.98 | BER5P | RXE 2.0 B cour>12.95 | E1998 116ch (85kw) 10cv M5 | 1995-07 -> 1995-12 |  | W5W | P21/5W | H1 | H1 |  | P21W | P21W | W5W | H1 | P21W | P21W | P21/5W |  | W5W | W5W | R5W |  |  | C7W |  |  | C7W
REN0560AF | RENAULT | LAGUNA | LAGUNA >04.98 | BER5P | RXE 2.0 Auto > 12.95 | E1998 116ch (85kw) 10cv A4 | 1994-01 -> 1995-12 |  | W5W | P21/5W | H1 | H1 |  | P21W | P21W | W5W | H1 | P21W | P21W | P21/5W |  | W5W | W5W | R5W |  |  | C7W |  |  | C7W
REN0560BM | RENAULT | LAGUNA | LAGUNA >04.98 | BER5P | RXE 2.0 01.96>09.96 | E1998 116ch (85kw) 9cv M5 | 1996-01 -> 1996-09 |  | W5W | P21/5W | H1 | H1 |  | P21W | P21W | W5W | H1 | P21W | P21W | P21/5W |  | W5W | W5W | R5W |  |  | C7W |  |  | C7W
REN0560BN | RENAULT | LAGUNA | LAGUNA >04.98 | BER5P | RXE 2.0 Au 1.96>9.96 | E1998 116ch (85kw) 10cv A4 | 1996-01 -> 1996-09 |  | W5W | P21/5W | H1 | H1 |  | P21W | P21W | W5W | H1 | P21W | P21W | P21/5W |  | W5W | W5W | R5W |  |  | C7W |  |  | C7W
REN0560AQ | RENAULT | LAGUNA | LAGUNA >04.98 | BER5P | Dedicace 2.0 | E1998 116ch (85kw) 9cv M5 | 1995-02 -> 1995-06 |  | W5W | P21/5W | H1 | H1 |  | P21W | P21W | W5W | H1 | P21W | P21W | P21/5W |  | W5W | W5W | R5W |  |  | C7W |  |  | C7W
REN0560AR | RENAULT | LAGUNA | LAGUNA >04.98 | BER5P | Dedicace 2.0 Auto | E1998 116ch (85kw) 10cv A4 | 1995-02 -> 1995-06 |  | W5W | P21/5W | H1 | H1 |  | P21W | P21W | W5W | H1 | P21W | P21W | P21/5W |  | W5W | W5W | R5W |  |  | C7W |  |  | C7W
REN0560CD | RENAULT | LAGUNA | LAGUNA >04.98 | BER5P | RXT 2.0 >01.98 | E1998 116ch (85kw) 9cv M5 | 1996-09 -> 1998-01 |  | W5W | P21/5W | H1 | H1 |  | P21W | P21W | W5W | H1 | P21W | P21W | P21/5W |  | W5W | W5W | R5W |  |  | C7W |  |  | C7W
REN0560EA | RENAULT | LAGUNA | LAGUNA >04.98 | BER5P | RXT 2.0 02.98>04.98 | E1998 116ch (85kw) 9cv M5 | 1998-02 -> 1998-04 |  | W5W | P21/5W | H1 | H1 |  | P21W | P21W | W5W | H1 | P21W | P21W | P21/5W |  | W5W | W5W | R5W |  |  | C7W |  |  | C7W
REN0560CE | RENAULT | LAGUNA | LAGUNA >04.98 | BER5P | RXT 2.0 Auto | E1998 116ch (85kw) 10cv A4 | 1996-09 -> 1998-04 |  | W5W | P21/5W | H1 | H1 |  | P21W | P21W | W5W | H1 | P21W | P21W | P21/5W |  | W5W | W5W | R5W |  |  | C7W |  |  | C7W
REN0560DI | RENAULT | LAGUNA | LAGUNA >04.98 | BER5P | Lael 2.0 | E1998 116ch (85kw) 9cv M5 | 1997-07 -> 1998-01 |  | W5W | P21/5W | H1 | H1 |  | P21W | P21W | W5W | H1 | P21W | P21W | P21/5W |  | W5W | W5W | R5W |  |  | C7W |  |  | C7W
REN0560DJ | RENAULT | LAGUNA | LAGUNA >04.98 | BER5P | Lael 2.0 Auto | E1998 116ch (85kw) 10cv A4 | 1997-07 -> 1998-01 |  | W5W | P21/5W | H1 | H1 |  | P21W | P21W | W5W | H1 | P21W | P21W | P21/5W |  | W5W | W5W | R5W |  |  | C7W |  |  | C7W
REN0560AI | RENAULT | LAGUNA | LAGUNA >04.98 | BER5P | Baccara > 12.95 | E1998 116ch (85kw) 9cv M5 | 1994-06 -> 1995-12 |  | W5W | P21/5W | H1 | H1 |  | P21W | P21W | W5W | H1 | P21W | P21W | P21/5W |  | W5W | W5W | R5W |  |  | C7W |  |  | C7W
REN0560AJ | RENAULT | LAGUNA | LAGUNA >04.98 | BER5P | Baccara Auto >12.95 | E1998 116ch (85kw) 10cv A4 | 1994-06 -> 1995-12 |  | W5W | P21/5W | H1 | H1 |  | P21W | P21W | W5W | H1 | P21W | P21W | P21/5W |  | W5W | W5W | R5W |  |  | C7W |  |  | C7W
REN0560BO | RENAULT | LAGUNA | LAGUNA >04.98 | BER5P | Baccara 01.96>12.96 | E1998 116ch (85kw) 9cv M5 | 1996-01 -> 1996-12 |  | W5W | P21/5W | H1 | H1 |  | P21W | P21W | W5W | H1 | P21W | P21W | P21/5W |  | W5W | W5W | R5W |  |  | C7W |  |  | C7W
REN0560BP | RENAULT | LAGUNA | LAGUNA >04.98 | BER5P | Baccara A 1.96>12.96 | E1998 116ch (85kw) 10cv A4 | 1996-01 -> 1996-12 |  | W5W | P21/5W | H1 | H1 |  | P21W | P21W | W5W | H1 | P21W | P21W | P21/5W |  | W5W | W5W | R5W |  |  | C7W |  |  | C7W
REN0560CS | RENAULT | LAGUNA | LAGUNA >04.98 | BER5P | Initiale 2.0 | E1998 116ch (85kw) 9cv M5 | 1997-01 -> 1998-04 |  | W5W | P21/5W | H1 | H1 |  | P21W | P21W | W5W | H1 | P21W | P21W | P21/5W |  | W5W | W5W | R5W |  |  | C7W |  |  | C7W
REN0560CT | RENAULT | LAGUNA | LAGUNA >04.98 | BER5P | Initiale 2.0 Auto | E1998 116ch (85kw) 10cv A4 | 1997-01 -> 1998-04 |  | W5W | P21/5W | H1 | H1 |  | P21W | P21W | W5W | H1 | P21W | P21W | P21/5W |  | W5W | W5W | R5W |  |  | C7W |  |  | C7W
REN0560AU | RENAULT | LAGUNA | LAGUNA >04.98 | BER5P | RTI 2.0S | E1948 140ch (103kw) 10cv M5 | 1995-03 -> 1996-09 |  | W5W | P21/5W | H1 | H1 |  | P21W | P21W | W5W | H1 | P21W | P21W | P21/5W |  | W5W | W5W | R5W |  |  | C7W |  |  | C7W
REN0560CF | RENAULT | LAGUNA | LAGUNA >04.98 | BER5P | RTE 2.0S >12.97 | E1948 140ch (103kw) 10cv M5 | 1996-09 -> 1997-12 |  | W5W | P21/5W | H1 | H1 |  | P21W | P21W | W5W | H1 | P21W | P21W | P21/5W |  | W5W | W5W | R5W |  |  | C7W |  |  | C7W
REN0560DR | RENAULT | LAGUNA | LAGUNA >04.98 | BER5P | RTE 2.0S 01.98>04.98 | E1948 140ch (103kw) 10cv M5 | 1998-01 -> 1998-04 |  | W5W | P21/5W | H1 | H1 |  | P21W | P21W | W5W | H1 | P21W | P21W | P21/5W |  | W5W | W5W | R5W |  |  | C7W |  |  | C7W
REN0560AV | RENAULT | LAGUNA | LAGUNA >04.98 | BER5P | RXE 2.0S | E1948 140ch (103kw) 10cv M5 | 1995-03 -> 1996-09 |  | W5W | P21/5W | H1 | H1 |  | P21W | P21W | W5W | H1 | P21W | P21W | P21/5W |  | W5W | W5W | R5W |  |  | C7W |  |  | C7W
REN0560CG | RENAULT | LAGUNA | LAGUNA >04.98 | BER5P | RXT 2.0S >12.97 | E1948 140ch (103kw) 10cv M5 | 1996-09 -> 1997-12 |  | W5W | P21/5W | H1 | H1 |  | P21W | P21W | W5W | H1 | P21W | P21W | P21/5W |  | W5W | W5W | R5W |  |  | C7W |  |  | C7W
REN0560DS | RENAULT | LAGUNA | LAGUNA >04.98 | BER5P | RXT 2.0S 01.98>04.98 | E1948 140ch (103kw) 10cv M5 | 1998-01 -> 1998-04 |  | W5W | P21/5W | H1 | H1 |  | P21W | P21W | W5W | H1 | P21W | P21W | P21/5W |  | W5W | W5W | R5W |  |  | C7W |  |  | C7W
REN0560AG | RENAULT | LAGUNA | LAGUNA >04.98 | BER5P | V6 | E2963 170ch (125kw) 16cv M5 | 1994-01 -> 1996-09 |  | W5W | P21/5W | H1 | H1 |  | P21W | P21W | W5W | H1 | P21W | P21W | P21/5W |  | W5W | W5W | R5W |  |  | C7W |  |  | C7W
REN0560AH | RENAULT | LAGUNA | LAGUNA >04.98 | BER5P | V6 Auto | E2963 170ch (125kw) 16cv A4 | 1994-01 -> 1996-09 |  | W5W | P21/5W | H1 | H1 |  | P21W | P21W | W5W | H1 | P21W | P21W | P21/5W |  | W5W | W5W | R5W |  |  | C7W |  |  | C7W
REN0560AK | RENAULT | LAGUNA | LAGUNA >04.98 | BER5P | Baccara V6 | E2963 170ch (125kw) 16cv M5 | 1994-06 -> 1996-12 |  | W5W | P21/5W | H1 | H1 |  | P21W | P21W | W5W | H1 | P21W | P21W | P21/5W |  | W5W | W5W | R5W |  |  | C7W |  |  | C7W
REN0560AL | RENAULT | LAGUNA | LAGUNA >04.98 | BER5P | Baccara V6 Auto | E2963 170ch (125kw) 16cv A4 | 1994-06 -> 1996-12 |  | W5W | P21/5W | H1 | H1 |  | P21W | P21W | W5W | H1 | P21W | P21W | P21/5W |  | W5W | W5W | R5W |  |  | C7W |  |  | C7W
REN0560CU | RENAULT | LAGUNA | LAGUNA >04.98 | BER5P | Initiale V6 Auto | E2963 170ch (125kw) 16cv A4 | 1997-01 -> 1997-05 |  | W5W | P21/5W | H1 | H1 |  | P21W | P21W | W5W | H1 | P21W | P21W | P21/5W |  | W5W | W5W | R5W |  |  | C7W |  |  | C7W
REN0560DD | RENAULT | LAGUNA | LAGUNA >04.98 | BER5P | RXT V6 24v | E2946 194ch (143kw) 16cv M5 | 1997-05 -> 1998-04 |  | W5W | P21/5W | H1 | H1 |  | P21W | P21W | W5W | H1 | P21W | P21W | P21/5W |  | W5W | W5W | R5W |  |  | C7W |  |  | C7W
REN0560DL | RENAULT | LAGUNA | LAGUNA >04.98 | BER5P | RXT V6 24v Auto | E2946 194ch (143kw) 16cv A4 | 1997-09 -> 1998-04 |  | W5W | P21/5W | H1 | H1 |  | P21W | P21W | W5W | H1 | P21W | P21W | P21/5W |  | W5W | W5W | R5W |  |  | C7W |  |  | C7W
REN0560DE | RENAULT | LAGUNA | LAGUNA >04.98 | BER5P | Initiale V6 24v | E2946 194ch (143kw) 16cv M5 | 1997-05 -> 1998-04 |  | W5W | P21/5W | H1 | H1 |  | P21W | P21W | W5W | H1 | P21W | P21W | P21/5W |  | W5W | W5W | R5W |  |  | C7W |  |  | C7W
REN0560DM | RENAULT | LAGUNA | LAGUNA >04.98 | BER5P | Initiale V6 24v Auto | E2946 194ch (143kw) 16cv A4 | 1997-09 -> 1998-04 |  | W5W | P21/5W | H1 | H1 |  | P21W | P21W | W5W | H1 | P21W | P21W | P21/5W |  | W5W | W5W | R5W |  |  | C7W |  |  | C7W
REN0560EB | RENAULT | LAGUNA | LAGUNA >04.98 | BER5P | Dedicace 1.9 dTi | D1870 101ch (74kw) 5cv M5 | 1998-02 -> 1998-04 |  | W5W | P21/5W | H1 | H1 |  | P21W | P21W | W5W | H1 | P21W | P21W | P21/5W |  | W5W | W5W | R5W |  |  | C7W |  |  | C7W
REN0560EC | RENAULT | LAGUNA | LAGUNA >04.98 | BER5P | Alize 1.9 dTi | D1870 101ch (74kw) 5cv M5 | 1998-02 -> 1998-04 |  | W5W | P21/5W | H1 | H1 |  | P21W | P21W | W5W | H1 | P21W | P21W | P21/5W |  | W5W | W5W | R5W |  |  | C7W |  |  | C7W
REN0560AN | RENAULT | LAGUNA | LAGUNA >04.98 | BER5P | RN 2.2D | D2188 86ch (63kw) 7cv M5 | 1994-07 -> 1996-09 |  | W5W | P21/5W | H1 | H1 |  | P21W | P21W | W5W | H1 | P21W | P21W | P21/5W |  | W5W | W5W | R5W |  |  | C7W |  |  | C7W
REN0560BQ | RENAULT | LAGUNA | LAGUNA >04.98 | BER5P | RN 2.2D Alize | D2188 86ch (63kw) 7cv M5 | 1996-01 -> 1996-09 |  | W5W | P21/5W | H1 | H1 |  | P21W | P21W | W5W | H1 | P21W | P21W | P21/5W |  | W5W | W5W | R5W |  |  | C7W |  |  | C7W
REN0560CH | RENAULT | LAGUNA | LAGUNA >04.98 | BER5P | RNA 2.2D >12.96 | D2188 86ch (63kw) 7cv M5 | 1996-09 -> 1996-12 |  | W5W | P21/5W | H1 | H1 |  | P21W | P21W | W5W | H1 | P21W | P21W | P21/5W |  | W5W | W5W | R5W |  |  | C7W |  |  | C7W
REN0560CW | RENAULT | LAGUNA | LAGUNA >04.98 | BER5P | RNA 2.2D 01.97>04.98 | D2188 86ch (63kw) 7cv M5 | 1997-01 -> 1998-04 |  | W5W | P21/5W | H1 | H1 |  | P21W | P21W | W5W | H1 | P21W | P21W | P21/5W |  | W5W | W5W | R5W |  |  | C7W |  |  | C7W
REN0560CI | RENAULT | LAGUNA | LAGUNA >04.98 | BER5P | RNE 2.2D >12.96 | D2188 86ch (63kw) 7cv M5 | 1996-09 -> 1996-12 |  | W5W | P21/5W | H1 | H1 |  | P21W | P21W | W5W | H1 | P21W | P21W | P21/5W |  | W5W | W5W | R5W |  |  | C7W |  |  | C7W
REN0560CX | RENAULT | LAGUNA | LAGUNA >04.98 | BER5P | RNE 2.2D 01.97>04.98 | D2188 86ch (63kw) 7cv M5 | 1997-01 -> 1998-04 |  | W5W | P21/5W | H1 | H1 |  | P21W | P21W | W5W | H1 | P21W | P21W | P21/5W |  | W5W | W5W | R5W |  |  | C7W |  |  | C7W
REN0560DP | RENAULT | LAGUNA | LAGUNA >04.98 | BER5P | Dedicace 2.2D | D2188 86ch (63kw) 7cv M5 | 1997-11 -> 1998-04 |  | W5W | P21/5W | H1 | H1 |  | P21W | P21W | W5W | H1 | P21W | P21W | P21/5W |  | W5W | W5W | R5W |  |  | C7W |  |  | C7W
REN0560DG | RENAULT | LAGUNA | LAGUNA >04.98 | BER5P | Aida 2.2D 7.97>12.97 | D2188 86ch (63kw) 7cv M5 | 1997-07 -> 1997-12 |  | W5W | P21/5W | H1 | H1 |  | P21W | P21W | W5W | H1 | P21W | P21W | P21/5W |  | W5W | W5W | R5W |  |  | C7W |  |  | C7W
REN0560AO | RENAULT | LAGUNA | LAGUNA >04.98 | BER5P | RT 2.2D | D2188 86ch (63kw) 7cv M5 | 1994-07 -> 1996-09 |  | W5W | P21/5W | H1 | H1 |  | P21W | P21W | W5W | H1 | P21W | P21W | P21/5W |  | W5W | W5W | R5W |  |  | C7W |  |  | C7W
REN0560BR | RENAULT | LAGUNA | LAGUNA >04.98 | BER5P | RT 2.2D Alize | D2188 86ch (63kw) 7cv M5 | 1996-01 -> 1996-09 |  | W5W | P21/5W | H1 | H1 |  | P21W | P21W | W5W | H1 | P21W | P21W | P21/5W |  | W5W | W5W | R5W |  |  | C7W |  |  | C7W
REN0560BE | RENAULT | LAGUNA | LAGUNA >04.98 | BER5P | Fidji 2.2D | D2188 86ch (63kw) 7cv M5 | 1995-07 -> 1995-12 |  | W5W | P21/5W | H1 | H1 |  | P21W | P21W | W5W | H1 | P21W | P21W | P21/5W |  | W5W | W5W | R5W |  |  | C7W |  |  | C7W
REN0560CJ | RENAULT | LAGUNA | LAGUNA >04.98 | BER5P | RTA 2.2D >12.96 | D2188 86ch (63kw) 7cv M5 | 1996-09 -> 1996-12 |  | W5W | P21/5W | H1 | H1 |  | P21W | P21W | W5W | H1 | P21W | P21W | P21/5W |  | W5W | W5W | R5W |  |  | C7W |  |  | C7W
REN0560CY | RENAULT | LAGUNA | LAGUNA >04.98 | BER5P | RTA 2.2D 01.97>04.98 | D2188 86ch (63kw) 7cv M5 | 1997-01 -> 1998-04 |  | W5W | P21/5W | H1 | H1 |  | P21W | P21W | W5W | H1 | P21W | P21W | P21/5W |  | W5W | W5W | R5W |  |  | C7W |  |  | C7W
REN0560CK | RENAULT | LAGUNA | LAGUNA >04.98 | BER5P | RTE 2.2D >12.96 | D2188 86ch (63kw) 7cv M5 | 1996-09 -> 1996-12 |  | W5W | P21/5W | H1 | H1 |  | P21W | P21W | W5W | H1 | P21W | P21W | P21/5W |  | W5W | W5W | R5W |  |  | C7W |  |  | C7W
REN0560CZ | RENAULT | LAGUNA | LAGUNA >04.98 | BER5P | RTE 2.2D 01.97>04.98 | D2188 86ch (63kw) 7cv M5 | 1997-01 -> 1998-04 |  | W5W | P21/5W | H1 | H1 |  | P21W | P21W | W5W | H1 | P21W | P21W | P21/5W |  | W5W | W5W | R5W |  |  | C7W |  |  | C7W
REN0560CL | RENAULT | LAGUNA | LAGUNA >04.98 | BER5P | Aida 2.2D >12.96 | D2188 86ch (63kw) 7cv M5 | 1996-09 -> 1996-12 |  | W5W | P21/5W | H1 | H1 |  | P21W | P21W | W5W | H1 | P21W | P21W | P21/5W |  | W5W | W5W | R5W |  |  | C7W |  |  | C7W
REN0560AP | RENAULT | LAGUNA | LAGUNA >04.98 | BER5P | RXE 2.2D | D2188 86ch (63kw) 7cv M5 | 1994-07 -> 1996-09 |  | W5W | P21/5W | H1 | H1 |  | P21W | P21W | W5W | H1 | P21W | P21W | P21/5W |  | W5W | W5W | R5W |  |  | C7W |  |  | C7W
REN0560DB | RENAULT | LAGUNA | LAGUNA >04.98 | BER5P | Alize 2.2D | D2188 86ch (63kw) 7cv M5 | 1997-02 -> 1997-06 |  | W5W | P21/5W | H1 | H1 |  | P21W | P21W | W5W | H1 | P21W | P21W | P21/5W |  | W5W | W5W | R5W |  |  | C7W |  |  | C7W
REN0560BS | RENAULT | LAGUNA | LAGUNA >04.98 | BER5P | RN 2.2dT | D2188 116ch (85kw) 6cv M5 | 1996-03 -> 1996-09 |  | W5W | P21/5W | H1 | H1 |  | P21W | P21W | W5W | H1 | P21W | P21W | P21/5W |  | W5W | W5W | R5W |  |  | C7W |  |  | C7W
REN0560CM | RENAULT | LAGUNA | LAGUNA >04.98 | BER5P | RNE 2.2dT | D2188 116ch (85kw) 6cv M5 | 1996-09 -> 1998-04 |  | W5W | P21/5W | H1 | H1 |  | P21W | P21W | W5W | H1 | P21W | P21W | P21/5W |  | W5W | W5W | R5W |  |  | C7W |  |  | C7W
REN0560DQ | RENAULT | LAGUNA | LAGUNA >04.98 | BER5P | Dedicace 2.2dT | D2188 116ch (85kw) 6cv M5 | 1997-11 -> 1998-04 |  | W5W | P21/5W | H1 | H1 |  | P21W | P21W | W5W | H1 | P21W | P21W | P21/5W |  | W5W | W5W | R5W |  |  | C7W |  |  | C7W
REN0560DH | RENAULT | LAGUNA | LAGUNA >04.98 | BER5P | Aida 2.2dT 7.97>1297 | D2188 116ch (85kw) 6cv M5 | 1997-07 -> 1997-12 |  | W5W | P21/5W | H1 | H1 |  | P21W | P21W | W5W | H1 | P21W | P21W | P21/5W |  | W5W | W5W | R5W |  |  | C7W |  |  | C7W
REN0560BT | RENAULT | LAGUNA | LAGUNA >04.98 | BER5P | RT 2.2dT | D2188 116ch (85kw) 6cv M5 | 1996-03 -> 1996-09 |  | W5W | P21/5W | H1 | H1 |  | P21W | P21W | W5W | H1 | P21W | P21W | P21/5W |  | W5W | W5W | R5W |  |  | C7W |  |  | C7W
REN0560CN | RENAULT | LAGUNA | LAGUNA >04.98 | BER5P | RTA 2.2dT | D2188 116ch (85kw) 6cv M5 | 1996-09 -> 1998-04 |  | W5W | P21/5W | H1 | H1 |  | P21W | P21W | W5W | H1 | P21W | P21W | P21/5W |  | W5W | W5W | R5W |  |  | C7W |  |  | C7W
REN0560CO | RENAULT | LAGUNA | LAGUNA >04.98 | BER5P | RTE 2.2dT | D2188 116ch (85kw) 6cv M5 | 1996-09 -> 1998-04 |  | W5W | P21/5W | H1 | H1 |  | P21W | P21W | W5W | H1 | P21W | P21W | P21/5W |  | W5W | W5W | R5W |  |  | C7W |  |  | C7W
REN0560CP | RENAULT | LAGUNA | LAGUNA >04.98 | BER5P | Aida 2.2dT >12.96 | D2188 116ch (85kw) 6cv M5 | 1996-09 -> 1996-12 |  | W5W | P21/5W | H1 | H1 |  | P21W | P21W | W5W | H1 | P21W | P21W | P21/5W |  | W5W | W5W | R5W |  |  | C7W |  |  | C7W
REN0560BU | RENAULT | LAGUNA | LAGUNA >04.98 | BER5P | RXE 2.2dT | D2188 116ch (85kw) 6cv M5 | 1996-03 -> 1996-09 |  | W5W | P21/5W | H1 | H1 |  | P21W | P21W | W5W | H1 | P21W | P21W | P21/5W |  | W5W | W5W | R5W |  |  | C7W |  |  | C7W
REN0560CQ | RENAULT | LAGUNA | LAGUNA >04.98 | BER5P | RXT 2.2dT | D2188 116ch (85kw) 6cv M5 | 1996-09 -> 1998-04 |  | W5W | P21/5W | H1 | H1 |  | P21W | P21W | W5W | H1 | P21W | P21W | P21/5W |  | W5W | W5W | R5W |  |  | C7W |  |  | C7W
REN0560DK | RENAULT | LAGUNA | LAGUNA >04.98 | BER5P | Lael 2.2dT | D2188 116ch (85kw) 6cv M5 | 1997-07 -> 1998-01 |  | W5W | P21/5W | H1 | H1 |  | P21W | P21W | W5W | H1 | P21W | P21W | P21/5W |  | W5W | W5W | R5W |  |  | C7W |  |  | C7W
REN0560DC | RENAULT | LAGUNA | LAGUNA >04.98 | BER5P | Alize 2.2dT >06.97 | D2188 116ch (85kw) 6cv M5 | 1997-02 -> 1997-06 |  | W5W | P21/5W | H1 | H1 |  | P21W | P21W | W5W | H1 | P21W | P21W | P21/5W |  | W5W | W5W | R5W |  |  | C7W |  |  | C7W
REN0560ED | RENAULT | LAGUNA | LAGUNA >04.98 | BER5P | Aliz 2.2dT 2.98>4.98 | D2188 116ch (85kw) 6cv M5 | 1998-02 -> 1998-04 |  | W5W | P21/5W | H1 | H1 |  | P21W | P21W | W5W | H1 | P21W | P21W | P21/5W |  | W5W | W5W | R5W |  |  | C7W |  |  | C7W
REN0560CR | RENAULT | LAGUNA | LAGUNA >04.98 | BER5P | Baccara 2.2dT | D2188 116ch (85kw) 6cv M5 | 1996-09 -> 1996-12 |  | W5W | P21/5W | H1 | H1 |  | P21W | P21W | W5W | H1 | P21W | P21W | P21/5W |  | W5W | W5W | R5W |  |  | C7W |  |  | C7W
REN0560CV | RENAULT | LAGUNA | LAGUNA >04.98 | BER5P | Initiale 2.2dT | D2188 116ch (85kw) 6cv M5 | 1997-01 -> 1998-04 |  | W5W | P21/5W | H1 | H1 |  | P21W | P21W | W5W | H1 | P21W | P21W | P21/5W |  | W5W | W5W | R5W |  |  | C7W |  |  | C7W
REN0AE0AA | RENAULT | LAGUNA | LAGUNA NEVADA >04.98 | BRK5P | RN 1.8 > 12.95 | E1783 95ch (70kw) 7cv M5 | 1995-07 -> 1995-12 |  | W5W | P21/5W | H1 | H1 |  | P21W | P21W | W5W | H1 | P21W | P21W | P21/5W |  | W5W | W5W | R5W |  |  | C7W |  |  | C7W
REN0AE0AB | RENAULT | LAGUNA | LAGUNA NEVADA >04.98 | BRK5P | RN 1.8 7 Pl > 12.95 | E1783 95ch (70kw) 9cv M5 | 1995-07 -> 1995-12 |  | W5W | P21/5W | H1 | H1 |  | P21W | P21W | W5W | H1 | P21W | P21W | P21/5W |  | W5W | W5W | R5W |  |  | C7W |  |  | C7W
REN0AE0AK | RENAULT | LAGUNA | LAGUNA NEVADA >04.98 | BRK5P | RN 1.8 01.96>09.96 | E1783 95ch (70kw) 7cv M5 | 1996-01 -> 1996-09 |  | W5W | P21/5W | H1 | H1 |  | P21W | P21W | W5W | H1 | P21W | P21W | P21/5W |  | W5W | W5W | R5W |  |  | C7W |  |  | C7W
REN0AE0AL | RENAULT | LAGUNA | LAGUNA NEVADA >04.98 | BRK5P | RN 1.8 7Pl 1.96>9.96 | E1783 95ch (70kw) 8cv M5 | 1996-01 -> 1996-09 |  | W5W | P21/5W | H1 | H1 |  | P21W | P21W | W5W | H1 | P21W | P21W | P21/5W |  | W5W | W5W | R5W |  |  | C7W |  |  | C7W
REN0AE0AY | RENAULT | LAGUNA | LAGUNA NEVADA >04.98 | BRK5P | RNA 1.8 >01.98 | E1783 95ch (70kw) 7cv M5 | 1996-09 -> 1998-01 |  | W5W | P21/5W | H1 | H1 |  | P21W | P21W | W5W | H1 | P21W | P21W | P21/5W |  | W5W | W5W | R5W |  |  | C7W |  |  | C7W
REN0AE0CX | RENAULT | LAGUNA | LAGUNA NEVADA >04.98 | BRK5P | RNA 1.8 02.98>04.98 | E1783 95ch (70kw) 7cv M5 | 1998-02 -> 1998-04 |  | W5W | P21/5W | H1 | H1 |  | P21W | P21W | W5W | H1 | P21W | P21W | P21/5W |  | W5W | W5W | R5W |  |  | C7W |  |  | C7W
REN0AE0AZ | RENAULT | LAGUNA | LAGUNA NEVADA >04.98 | BRK5P | RNE 1.8 >01.98 | E1783 95ch (70kw) 7cv M5 | 1996-09 -> 1998-01 |  | W5W | P21/5W | H1 | H1 |  | P21W | P21W | W5W | H1 | P21W | P21W | P21/5W |  | W5W | W5W | R5W |  |  | C7W |  |  | C7W
REN0AE0CY | RENAULT | LAGUNA | LAGUNA NEVADA >04.98 | BRK5P | RNE 1.8 02.98>04.98 | E1783 95ch (70kw) 7cv M5 | 1998-02 -> 1998-04 |  | W5W | P21/5W | H1 | H1 |  | P21W | P21W | W5W | H1 | P21W | P21W | P21/5W |  | W5W | W5W | R5W |  |  | C7W |  |  | C7W
REN0AE0BA | RENAULT | LAGUNA | LAGUNA NEVADA >04.98 | BRK5P | RNE 1.8 7 Pl >01.98 | E1783 95ch (70kw) 8cv M5 | 1996-09 -> 1998-01 |  | W5W | P21/5W | H1 | H1 |  | P21W | P21W | W5W | H1 | P21W | P21W | P21/5W |  | W5W | W5W | R5W |  |  | C7W |  |  | C7W
REN0AE0CZ | RENAULT | LAGUNA | LAGUNA NEVADA >04.98 | BRK5P | RNE 1.8 7 Pl 2.98>98 | E1783 95ch (70kw) 8cv M5 | 1998-02 -> 1998-04 |  | W5W | P21/5W | H1 | H1 |  | P21W | P21W | W5W | H1 | P21W | P21W | P21/5W |  | W5W | W5W | R5W |  |  | C7W |  |  | C7W
REN0AE0CT | RENAULT | LAGUNA | LAGUNA NEVADA >04.98 | BRK5P | Dedicace 1.8 >01.98 | E1783 95ch (70kw) 7cv M5 | 1997-11 -> 1998-01 |  | W5W | P21/5W | H1 | H1 |  | P21W | P21W | W5W | H1 | P21W | P21W | P21/5W |  | W5W | W5W | R5W |  |  | C7W |  |  | C7W
REN0AE0DE | RENAULT | LAGUNA | LAGUNA NEVADA >04.98 | BRK5P | Dedicace 1.8 2.98>98 | E1783 95ch (70kw) 7cv M5 | 1998-02 -> 1998-04 |  | W5W | P21/5W | H1 | H1 |  | P21W | P21W | W5W | H1 | P21W | P21W | P21/5W |  | W5W | W5W | R5W |  |  | C7W |  |  | C7W
REN0AE0CU | RENAULT | LAGUNA | LAGUNA NEVADA >04.98 | BRK5P | Dedica 1.8 GPL>01.98 | E1783 95ch (70kw) 7cv M5 | 1997-11 -> 1998-01 |  | W5W | P21/5W | H1 | H1 |  | P21W | P21W | W5W | H1 | P21W | P21W | P21/5W |  | W5W | W5W | R5W |  |  | C7W |  |  | C7W
REN0AE0CQ | RENAULT | LAGUNA | LAGUNA NEVADA >04.98 | BRK5P | Aida 1.8 07.97>12.97 | E1783 95ch (70kw) 7cv M5 | 1997-07 -> 1997-12 |  | W5W | P21/5W | H1 | H1 |  | P21W | P21W | W5W | H1 | P21W | P21W | P21/5W |  | W5W | W5W | R5W |  |  | C7W |  |  | C7W
REN0AE0AC | RENAULT | LAGUNA | LAGUNA NEVADA >04.98 | BRK5P | RT 1.8 > 12.95 | E1783 95ch (70kw) 7cv M5 | 1995-07 -> 1995-12 |  | W5W | P21/5W | H1 | H1 |  | P21W | P21W | W5W | H1 | P21W | P21W | P21/5W |  | W5W | W5W | R5W |  |  | C7W |  |  | C7W
REN0AE0AD | RENAULT | LAGUNA | LAGUNA NEVADA >04.98 | BRK5P | RT 1.8 7 Pl > 12.95 | E1783 95ch (70kw) 9cv M5 | 1995-07 -> 1995-12 |  | W5W | P21/5W | H1 | H1 |  | P21W | P21W | W5W | H1 | P21W | P21W | P21/5W |  | W5W | W5W | R5W |  |  | C7W |  |  | C7W
REN0AE0AM | RENAULT | LAGUNA | LAGUNA NEVADA >04.98 | BRK5P | RT 1.8 01.96>09.96 | E1783 95ch (70kw) 7cv M5 | 1996-01 -> 1996-09 |  | W5W | P21/5W | H1 | H1 |  | P21W | P21W | W5W | H1 | P21W | P21W | P21/5W |  | W5W | W5W | R5W |  |  | C7W |  |  | C7W
REN0AE0AN | RENAULT | LAGUNA | LAGUNA NEVADA >04.98 | BRK5P | RT 1.8 7Pl 1.96>9.96 | E1783 95ch (70kw) 8cv M5 | 1996-01 -> 1996-09 |  | W5W | P21/5W | H1 | H1 |  | P21W | P21W | W5W | H1 | P21W | P21W | P21/5W |  | W5W | W5W | R5W |  |  | C7W |  |  | C7W
REN0AE0BB | RENAULT | LAGUNA | LAGUNA NEVADA >04.98 | BRK5P | RTA 1.8 >01.98 | E1783 95ch (70kw) 7cv M5 | 1996-09 -> 1998-01 |  | W5W | P21/5W | H1 | H1 |  | P21W | P21W | W5W | H1 | P21W | P21W | P21/5W |  | W5W | W5W | R5W |  |  | C7W |  |  | C7W
REN0AE0DA | RENAULT | LAGUNA | LAGUNA NEVADA >04.98 | BRK5P | RTA 1.8 02.98>04.98 | E1783 95ch (70kw) 7cv M5 | 1998-02 -> 1998-04 |  | W5W | P21/5W | H1 | H1 |  | P21W | P21W | W5W | H1 | P21W | P21W | P21/5W |  | W5W | W5W | R5W |  |  | C7W |  |  | C7W
REN0AE0CO | RENAULT | LAGUNA | LAGUNA NEVADA >04.98 | BRK5P | RTE 1.8 >01.98 | E1783 95ch (70kw) 7cv M5 | 1997-05 -> 1998-01 |  | W5W | P21/5W | H1 | H1 |  | P21W | P21W | W5W | H1 | P21W | P21W | P21/5W |  | W5W | W5W | R5W |  |  | C7W |  |  | C7W
REN0AE0DB | RENAULT | LAGUNA | LAGUNA NEVADA >04.98 | BRK5P | RTE 1.8 02.98>04.98 | E1783 95ch (70kw) 7cv M5 | 1998-02 -> 1998-04 |  | W5W | P21/5W | H1 | H1 |  | P21W | P21W | W5W | H1 | P21W | P21W | P21/5W |  | W5W | W5W | R5W |  |  | C7W |  |  | C7W
REN0AE0CP | RENAULT | LAGUNA | LAGUNA NEVADA >04.98 | BRK5P | RTE 1.8 7 Pl >01.98 | E1783 95ch (70kw) 8cv M5 | 1997-05 -> 1998-01 |  | W5W | P21/5W | H1 | H1 |  | P21W | P21W | W5W | H1 | P21W | P21W | P21/5W |  | W5W | W5W | R5W |  |  | C7W |  |  | C7W
REN0AE0DC | RENAULT | LAGUNA | LAGUNA NEVADA >04.98 | BRK5P | RTE 1.8 7 Pl 2.98>98 | E1783 95ch (70kw) 7cv M5 | 1998-02 -> 1998-04 |  | W5W | P21/5W | H1 | H1 |  | P21W | P21W | W5W | H1 | P21W | P21W | P21/5W |  | W5W | W5W | R5W |  |  | C7W |  |  | C7W
REN0AE0BC | RENAULT | LAGUNA | LAGUNA NEVADA >04.98 | BRK5P | Aida 1.8 >12.96 | E1783 95ch (70kw) 7cv M5 | 1996-09 -> 1996-12 |  | W5W | P21/5W | H1 | H1 |  | P21W | P21W | W5W | H1 | P21W | P21W | P21/5W |  | W5W | W5W | R5W |  |  | C7W |  |  | C7W
REN0AE0BD | RENAULT | LAGUNA | LAGUNA NEVADA >04.98 | BRK5P | Aida 1.8 7 Places | E1783 95ch (70kw) 8cv M5 | 1996-09 -> 1996-12 |  | W5W | P21/5W | H1 | H1 |  | P21W | P21W | W5W | H1 | P21W | P21W | P21/5W |  | W5W | W5W | R5W |  |  | C7W |  |  | C7W
REN0AE0CL | RENAULT | LAGUNA | LAGUNA NEVADA >04.98 | BRK5P | Alize 1.8 >06.97 | E1783 95ch (70kw) 7cv M5 | 1997-02 -> 1997-06 |  | W5W | P21/5W | H1 | H1 |  | P21W | P21W | W5W | H1 | P21W | P21W | P21/5W |  | W5W | W5W | R5W |  |  | C7W |  |  | C7W
REN0AE0DG | RENAULT | LAGUNA | LAGUNA NEVADA >04.98 | BRK5P | Alize 1.8 02.98>4.98 | E1783 95ch (70kw) 7cv M5 | 1998-02 -> 1998-04 |  | W5W | P21/5W | H1 | H1 |  | P21W | P21W | W5W | H1 | P21W | P21W | P21/5W |  | W5W | W5W | R5W |  |  | C7W |  |  | C7W
REN0AE0AE | RENAULT | LAGUNA | LAGUNA NEVADA >04.98 | BRK5P | RT 2.0 > 12.95 | E1998 116ch (85kw) 10cv M5 | 1995-07 -> 1995-12 |  | W5W | P21/5W | H1 | H1 |  | P21W | P21W | W5W | H1 | P21W | P21W | P21/5W |  | W5W | W5W | R5W |  |  | C7W |  |  | C7W
REN0AE0AF | RENAULT | LAGUNA | LAGUNA NEVADA >04.98 | BRK5P | RT 2.0 7 Pl > 12.95 | E1998 116ch (85kw) 10cv M5 | 1995-07 -> 1995-12 |  | W5W | P21/5W | H1 | H1 |  | P21W | P21W | W5W | H1 | P21W | P21W | P21/5W |  | W5W | W5W | R5W |  |  | C7W |  |  | C7W
REN0AE0AO | RENAULT | LAGUNA | LAGUNA NEVADA >04.98 | BRK5P | RT 2.0 01.96>09.96 | E1998 116ch (85kw) 10cv M5 | 1996-01 -> 1996-09 |  | W5W | P21/5W | H1 | H1 |  | P21W | P21W | W5W | H1 | P21W | P21W | P21/5W |  | W5W | W5W | R5W |  |  | C7W |  |  | C7W
REN0AE0AP | RENAULT | LAGUNA | LAGUNA NEVADA >04.98 | BRK5P | RT 2.0 7Pl 1.96>9.96 | E1998 116ch (85kw) 9cv M5 | 1996-01 -> 1996-09 |  | W5W | P21/5W | H1 | H1 |  | P21W | P21W | W5W | H1 | P21W | P21W | P21/5W |  | W5W | W5W | R5W |  |  | C7W |  |  | C7W
REN0AE0AV | RENAULT | LAGUNA | LAGUNA NEVADA >04.98 | BRK5P | RT 2.0 Auto | E1998 116ch (85kw) 10cv A4 | 1996-03 -> 1996-09 |  | W5W | P21/5W | H1 | H1 |  | P21W | P21W | W5W | H1 | P21W | P21W | P21/5W |  | W5W | W5W | R5W |  |  | C7W |  |  | C7W
REN0AE0BE | RENAULT | LAGUNA | LAGUNA NEVADA >04.98 | BRK5P | RTE 2.0 | E1998 116ch (85kw) 10cv M5 | 1996-09 -> 1997-05 |  | W5W | P21/5W | H1 | H1 |  | P21W | P21W | W5W | H1 | P21W | P21W | P21/5W |  | W5W | W5W | R5W |  |  | C7W |  |  | C7W
REN0AE0BF | RENAULT | LAGUNA | LAGUNA NEVADA >04.98 | BRK5P | RTE 2.0 7 Places | E1998 116ch (85kw) 9cv M5 | 1996-09 -> 1997-05 |  | W5W | P21/5W | H1 | H1 |  | P21W | P21W | W5W | H1 | P21W | P21W | P21/5W |  | W5W | W5W | R5W |  |  | C7W |  |  | C7W
REN0AE0BG | RENAULT | LAGUNA | LAGUNA NEVADA >04.98 | BRK5P | RTE 2.0 Auto | E1998 116ch (85kw) 10cv A4 | 1996-09 -> 1997-05 |  | W5W | P21/5W | H1 | H1 |  | P21W | P21W | W5W | H1 | P21W | P21W | P21/5W |  | W5W | W5W | R5W |  |  | C7W |  |  | C7W
REN0AE0BH | RENAULT | LAGUNA | LAGUNA NEVADA >04.98 | BRK5P | Aida 2.0 | E1998 116ch (85kw) 10cv M5 | 1996-09 -> 1996-12 |  | W5W | P21/5W | H1 | H1 |  | P21W | P21W | W5W | H1 | P21W | P21W | P21/5W |  | W5W | W5W | R5W |  |  | C7W |  |  | C7W
REN0AE0BI | RENAULT | LAGUNA | LAGUNA NEVADA >04.98 | BRK5P | Aida 2.0 7 Places | E1998 116ch (85kw) 9cv M5 | 1996-09 -> 1996-12 |  | W5W | P21/5W | H1 | H1 |  | P21W | P21W | W5W | H1 | P21W | P21W | P21/5W |  | W5W | W5W | R5W |  |  | C7W |  |  | C7W
REN0AE0BJ | RENAULT | LAGUNA | LAGUNA NEVADA >04.98 | BRK5P | RXT 2.0 >01.98 | E1998 116ch (85kw) 10cv M5 | 1996-09 -> 1998-01 |  | W5W | P21/5W | H1 | H1 |  | P21W | P21W | W5W | H1 | P21W | P21W | P21/5W |  | W5W | W5W | R5W |  |  | C7W |  |  | C7W
REN0AE0DD | RENAULT | LAGUNA | LAGUNA NEVADA >04.98 | BRK5P | RXT 2.0 02.98>04.98 | E1998 116ch (85kw) 10cv M5 | 1998-02 -> 1998-04 |  | W5W | P21/5W | H1 | H1 |  | P21W | P21W | W5W | H1 | P21W | P21W | P21/5W |  | W5W | W5W | R5W |  |  | C7W |  |  | C7W
REN0AE0BK | RENAULT | LAGUNA | LAGUNA NEVADA >04.98 | BRK5P | RXT 2.0 Auto | E1998 116ch (85kw) 10cv A4 | 1996-09 -> 1998-04 |  | W5W | P21/5W | H1 | H1 |  | P21W | P21W | W5W | H1 | P21W | P21W | P21/5W |  | W5W | W5W | R5W |  |  | C7W |  |  | C7W
REN0AE0BL | RENAULT | LAGUNA | LAGUNA NEVADA >04.98 | BRK5P | Cup 2.0S | E1948 140ch (103kw) 10cv M5 | 1996-09 -> 1996-12 |  | W5W | P21/5W | H1 | H1 |  | P21W | P21W | W5W | H1 | P21W | P21W | P21/5W |  | W5W | W5W | R5W |  |  | C7W |  |  | C7W
REN0AE0DF | RENAULT | LAGUNA | LAGUNA NEVADA >04.98 | BRK5P | Dedicace 1.9dTi | D1870 101ch (74kw) 5cv M5 | 1998-02 -> 1998-04 |  | W5W | P21/5W | H1 | H1 |  | P21W | P21W | W5W | H1 | P21W | P21W | P21/5W |  | W5W | W5W | R5W |  |  | C7W |  |  | C7W
REN0AE0DH | RENAULT | LAGUNA | LAGUNA NEVADA >04.98 | BRK5P | Alize 1.9dTi | D1870 101ch (74kw) 5cv M5 | 1998-02 -> 1998-04 |  | W5W | P21/5W | H1 | H1 |  | P21W | P21W | W5W | H1 | P21W | P21W | P21/5W |  | W5W | W5W | R5W |  |  | C7W |  |  | C7W
REN0AE0AG | RENAULT | LAGUNA | LAGUNA NEVADA >04.98 | BRK5P | RN 2.2D | D2188 86ch (63kw) 7cv M5 | 1995-07 -> 1996-09 |  | W5W | P21/5W | H1 | H1 |  | P21W | P21W | W5W | H1 | P21W | P21W | P21/5W |  | W5W | W5W | R5W |  |  | C7W |  |  | C7W
REN0AE0AX | RENAULT | LAGUNA | LAGUNA NEVADA >04.98 | BRK5P | RN 2.2D Societe | D2188 86ch (63kw) 9cv M5 | 1996-03 -> 1996-09 |  | W5W | P21/5W | H1 | H1 |  | P21W | P21W | W5W | H1 | P21W | P21W | P21/5W |  | W5W | W5W | R5W |  |  | C7W |  |  | C7W
REN0AE0AH | RENAULT | LAGUNA | LAGUNA NEVADA >04.98 | BRK5P | RN 2.2D 7 Places | D2188 86ch (63kw) 7cv M5 | 1995-07 -> 1996-09 |  | W5W | P21/5W | H1 | H1 |  | P21W | P21W | W5W | H1 | P21W | P21W | P21/5W |  | W5W | W5W | R5W |  |  | C7W |  |  | C7W
REN0AE0BM | RENAULT | LAGUNA | LAGUNA NEVADA >04.98 | BRK5P | RNA 2.2D >12.96 | D2188 86ch (63kw) 7cv M5 | 1996-09 -> 1996-12 |  | W5W | P21/5W | H1 | H1 |  | P21W | P21W | W5W | H1 | P21W | P21W | P21/5W |  | W5W | W5W | R5W |  |  | C7W |  |  | C7W
REN0AE0BN | RENAULT | LAGUNA | LAGUNA NEVADA >04.98 | BRK5P | RNA 2.2D Soc >12.96 | D2188 86ch (63kw) 9cv M5 | 1996-09 -> 1996-12 |  | W5W | P21/5W | H1 | H1 |  | P21W | P21W | W5W | H1 | P21W | P21W | P21/5W |  | W5W | W5W | R5W |  |  | C7W |  |  | C7W
REN0AE0CE | RENAULT | LAGUNA | LAGUNA NEVADA >04.98 | BRK5P | RNA 2.2D 01.97>04.98 | D2188 86ch (63kw) 7cv M5 | 1997-01 -> 1998-04 |  | W5W | P21/5W | H1 | H1 |  | P21W | P21W | W5W | H1 | P21W | P21W | P21/5W |  | W5W | W5W | R5W |  |  | C7W |  |  | C7W
REN0AE0CF | RENAULT | LAGUNA | LAGUNA NEVADA >04.98 | BRK5P | RNA 2.2D Soc 1.97>98 | D2188 86ch (63kw) 9cv M5 | 1997-01 -> 1998-04 |  | W5W | P21/5W | H1 | H1 |  | P21W | P21W | W5W | H1 | P21W | P21W | P21/5W |  | W5W | W5W | R5W |  |  | C7W |  |  | C7W
REN0AE0BO | RENAULT | LAGUNA | LAGUNA NEVADA >04.98 | BRK5P | RNE 2.2D >12.96 | D2188 86ch (63kw) 7cv M5 | 1996-09 -> 1996-12 |  | W5W | P21/5W | H1 | H1 |  | P21W | P21W | W5W | H1 | P21W | P21W | P21/5W |  | W5W | W5W | R5W |  |  | C7W |  |  | C7W
REN0AE0BP | RENAULT | LAGUNA | LAGUNA NEVADA >04.98 | BRK5P | RNE 2.2D 7 Pl >12.96 | D2188 86ch (63kw) 7cv M5 | 1996-09 -> 1996-12 |  | W5W | P21/5W | H1 | H1 |  | P21W | P21W | W5W | H1 | P21W | P21W | P21/5W |  | W5W | W5W | R5W |  |  | C7W |  |  | C7W
REN0AE0CG | RENAULT | LAGUNA | LAGUNA NEVADA >04.98 | BRK5P | RNE 2.2D 01.97>02.98 | D2188 86ch (63kw) 7cv M5 | 1997-01 -> 1998-04 |  | W5W | P21/5W | H1 | H1 |  | P21W | P21W | W5W | H1 | P21W | P21W | P21/5W |  | W5W | W5W | R5W |  |  | C7W |  |  | C7W
REN0AE0CV | RENAULT | LAGUNA | LAGUNA NEVADA >04.98 | BRK5P | Dedicace 2.2D | D2188 86ch (63kw) 7cv M5 | 1997-11 -> 1998-04 |  | W5W | P21/5W | H1 | H1 |  | P21W | P21W | W5W | H1 | P21W | P21W | P21/5W |  | W5W | W5W | R5W |  |  | C7W |  |  | C7W
REN0AE0CR | RENAULT | LAGUNA | LAGUNA NEVADA >04.98 | BRK5P | Aida 2.2D 7.97>12.97 | D2188 86ch (63kw) 7cv M5 | 1997-07 -> 1997-12 |  | W5W | P21/5W | H1 | H1 |  | P21W | P21W | W5W | H1 | P21W | P21W | P21/5W |  | W5W | W5W | R5W |  |  | C7W |  |  | C7W
REN0AE0CH | RENAULT | LAGUNA | LAGUNA NEVADA >04.98 | BRK5P | RNE 2.2D 7 P 1.97>98 | D2188 86ch (63kw) 7cv M5 | 1997-01 -> 1998-04 |  | W5W | P21/5W | H1 | H1 |  | P21W | P21W | W5W | H1 | P21W | P21W | P21/5W |  | W5W | W5W | R5W |  |  | C7W |  |  | C7W
REN0AE0AI | RENAULT | LAGUNA | LAGUNA NEVADA >04.98 | BRK5P | RT 2.2D | D2188 86ch (63kw) 7cv M5 | 1995-07 -> 1996-09 |  | W5W | P21/5W | H1 | H1 |  | P21W | P21W | W5W | H1 | P21W | P21W | P21/5W |  | W5W | W5W | R5W |  |  | C7W |  |  | C7W
REN0AE0AJ | RENAULT | LAGUNA | LAGUNA NEVADA >04.98 | BRK5P | RT 2.2D 7 Places | D2188 86ch (63kw) 7cv M5 | 1995-07 -> 1996-09 |  | W5W | P21/5W | H1 | H1 |  | P21W | P21W | W5W | H1 | P21W | P21W | P21/5W |  | W5W | W5W | R5W |  |  | C7W |  |  | C7W
REN0AE0BQ | RENAULT | LAGUNA | LAGUNA NEVADA >04.98 | BRK5P | RTA 2.2D >12.96 | D2188 86ch (63kw) 7cv M5 | 1996-09 -> 1996-12 |  | W5W | P21/5W | H1 | H1 |  | P21W | P21W | W5W | H1 | P21W | P21W | P21/5W |  | W5W | W5W | R5W |  |  | C7W |  |  | C7W
REN0AE0CI | RENAULT | LAGUNA | LAGUNA NEVADA >04.98 | BRK5P | RTA 2.2D 01.97>04.98 | D2188 86ch (63kw) 7cv M5 | 1997-01 -> 1998-04 |  | W5W | P21/5W | H1 | H1 |  | P21W | P21W | W5W | H1 | P21W | P21W | P21/5W |  | W5W | W5W | R5W |  |  | C7W |  |  | C7W
REN0AE0BR | RENAULT | LAGUNA | LAGUNA NEVADA >04.98 | BRK5P | RTE 2.2D >12.96 | D2188 86ch (63kw) 7cv M5 | 1996-09 -> 1996-12 |  | W5W | P21/5W | H1 | H1 |  | P21W | P21W | W5W | H1 | P21W | P21W | P21/5W |  | W5W | W5W | R5W |  |  | C7W |  |  | C7W
REN0AE0BS | RENAULT | LAGUNA | LAGUNA NEVADA >04.98 | BRK5P | RTE 2.2D 7 Pl >12.96 | D2188 86ch (63kw) 7cv M5 | 1996-09 -> 1996-12 |  | W5W | P21/5W | H1 | H1 |  | P21W | P21W | W5W | H1 | P21W | P21W | P21/5W |  | W5W | W5W | R5W |  |  | C7W |  |  | C7W
REN0AE0CJ | RENAULT | LAGUNA | LAGUNA NEVADA >04.98 | BRK5P | RTE 2.2D 01.97>04.98 | D2188 86ch (63kw) 7cv M5 | 1997-01 -> 1998-04 |  | W5W | P21/5W | H1 | H1 |  | P21W | P21W | W5W | H1 | P21W | P21W | P21/5W |  | W5W | W5W | R5W |  |  | C7W |  |  | C7W
REN0AE0CK | RENAULT | LAGUNA | LAGUNA NEVADA >04.98 | BRK5P | RTE 2.2D 7 P 1.97>98 | D2188 86ch (63kw) 7cv M5 | 1997-01 -> 1998-04 |  | W5W | P21/5W | H1 | H1 |  | P21W | P21W | W5W | H1 | P21W | P21W | P21/5W |  | W5W | W5W | R5W |  |  | C7W |  |  | C7W
REN0AE0BT | RENAULT | LAGUNA | LAGUNA NEVADA >04.98 | BRK5P | Aida 2.2D >12.96 | D2188 86ch (63kw) 7cv M5 | 1996-09 -> 1996-12 |  | W5W | P21/5W | H1 | H1 |  | P21W | P21W | W5W | H1 | P21W | P21W | P21/5W |  | W5W | W5W | R5W |  |  | C7W |  |  | C7W
REN0AE0BU | RENAULT | LAGUNA | LAGUNA NEVADA >04.98 | BRK5P | Aida 2.2D 7 Places | D2188 86ch (63kw) 7cv M5 | 1996-09 -> 1996-12 |  | W5W | P21/5W | H1 | H1 |  | P21W | P21W | W5W | H1 | P21W | P21W | P21/5W |  | W5W | W5W | R5W |  |  | C7W |  |  | C7W
REN0AE0CM | RENAULT | LAGUNA | LAGUNA NEVADA >04.98 | BRK5P | Alize 2.2D | D2188 86ch (63kw) 7cv M5 | 1997-02 -> 1997-06 |  | W5W | P21/5W | H1 | H1 |  | P21W | P21W | W5W | H1 | P21W | P21W | P21/5W |  | W5W | W5W | R5W |  |  | C7W |  |  | C7W
REN0AE0AQ | RENAULT | LAGUNA | LAGUNA NEVADA >04.98 | BRK5P | RN 2.2dT | D2188 116ch (85kw) 6cv M5 | 1996-03 -> 1996-09 |  | W5W | P21/5W | H1 | H1 |  | P21W | P21W | W5W | H1 | P21W | P21W | P21/5W |  | W5W | W5W | R5W |  |  | C7W |  |  | C7W
REN0AE0AR | RENAULT | LAGUNA | LAGUNA NEVADA >04.98 | BRK5P | RN 2.2dT 7 Places | D2188 116ch (85kw) 6cv M5 | 1996-03 -> 1996-09 |  | W5W | P21/5W | H1 | H1 |  | P21W | P21W | W5W | H1 | P21W | P21W | P21/5W |  | W5W | W5W | R5W |  |  | C7W |  |  | C7W
REN0AE0BV | RENAULT | LAGUNA | LAGUNA NEVADA >04.98 | BRK5P | RNE 2.2dT | D2188 116ch (85kw) 6cv M5 | 1996-09 -> 1998-04 |  | W5W | P21/5W | H1 | H1 |  | P21W | P21W | W5W | H1 | P21W | P21W | P21/5W |  | W5W | W5W | R5W |  |  | C7W |  |  | C7W
REN0AE0CW | RENAULT | LAGUNA | LAGUNA NEVADA >04.98 | BRK5P | Dedicace 2.2dT | D2188 116ch (85kw) 6cv M5 | 1997-11 -> 1998-04 |  | W5W | P21/5W | H1 | H1 |  | P21W | P21W | W5W | H1 | P21W | P21W | P21/5W |  | W5W | W5W | R5W |  |  | C7W |  |  | C7W
REN0AE0CS | RENAULT | LAGUNA | LAGUNA NEVADA >04.98 | BRK5P | Aida 2.2dT 7.97>1297 | D2188 116ch (85kw) 6cv M5 | 1997-07 -> 1997-12 |  | W5W | P21/5W | H1 | H1 |  | P21W | P21W | W5W | H1 | P21W | P21W | P21/5W |  | W5W | W5W | R5W |  |  | C7W |  |  | C7W
REN0AE0BW | RENAULT | LAGUNA | LAGUNA NEVADA >04.98 | BRK5P | RNE 2.2dT 7 Places | D2188 116ch (85kw) 6cv M5 | 1996-09 -> 1998-04 |  | W5W | P21/5W | H1 | H1 |  | P21W | P21W | W5W | H1 | P21W | P21W | P21/5W |  | W5W | W5W | R5W |  |  | C7W |  |  | C7W
REN0AE0AS | RENAULT | LAGUNA | LAGUNA NEVADA >04.98 | BRK5P | RT 2.2dT | D2188 116ch (85kw) 6cv M5 | 1996-03 -> 1996-09 |  | W5W | P21/5W | H1 | H1 |  | P21W | P21W | W5W | H1 | P21W | P21W | P21/5W |  | W5W | W5W | R5W |  |  | C7W |  |  | C7W
REN0AE0AT | RENAULT | LAGUNA | LAGUNA NEVADA >04.98 | BRK5P | RT 2.2dT 7 Places | D2188 116ch (85kw) 6cv M5 | 1996-03 -> 1996-09 |  | W5W | P21/5W | H1 | H1 |  | P21W | P21W | W5W | H1 | P21W | P21W | P21/5W |  | W5W | W5W | R5W |  |  | C7W |  |  | C7W
REN0AE0BX | RENAULT | LAGUNA | LAGUNA NEVADA >04.98 | BRK5P | RTA 2.2dT | D2188 116ch (85kw) 6cv M5 | 1996-09 -> 1998-04 |  | W5W | P21/5W | H1 | H1 |  | P21W | P21W | W5W | H1 | P21W | P21W | P21/5W |  | W5W | W5W | R5W |  |  | C7W |  |  | C7W
REN0AE0BY | RENAULT | LAGUNA | LAGUNA NEVADA >04.98 | BRK5P | RTE 2.2dT | D2188 116ch (85kw) 6cv M5 | 1996-09 -> 1998-04 |  | W5W | P21/5W | H1 | H1 |  | P21W | P21W | W5W | H1 | P21W | P21W | P21/5W |  | W5W | W5W | R5W |  |  | C7W |  |  | C7W
REN0AE0BZ | RENAULT | LAGUNA | LAGUNA NEVADA >04.98 | BRK5P | RTE 2.2dT 7 Places | D2188 116ch (85kw) 6cv M5 | 1996-09 -> 1998-04 |  | W5W | P21/5W | H1 | H1 |  | P21W | P21W | W5W | H1 | P21W | P21W | P21/5W |  | W5W | W5W | R5W |  |  | C7W |  |  | C7W
REN0AE0CA | RENAULT | LAGUNA | LAGUNA NEVADA >04.98 | BRK5P | Aida 2.2dT >12.96 | D2188 116ch (85kw) 6cv M5 | 1996-09 -> 1996-12 |  | W5W | P21/5W | H1 | H1 |  | P21W | P21W | W5W | H1 | P21W | P21W | P21/5W |  | W5W | W5W | R5W |  |  | C7W |  |  | C7W
REN0AE0CB | RENAULT | LAGUNA | LAGUNA NEVADA >04.98 | BRK5P | Aida 2.2dT 7 Places | D2188 116ch (85kw) 6cv M5 | 1996-09 -> 1996-12 |  | W5W | P21/5W | H1 | H1 |  | P21W | P21W | W5W | H1 | P21W | P21W | P21/5W |  | W5W | W5W | R5W |  |  | C7W |  |  | C7W
REN0AE0AU | RENAULT | LAGUNA | LAGUNA NEVADA >04.98 | BRK5P | RXE 2.2dT | D2188 116ch (85kw) 6cv M5 | 1996-03 -> 1996-09 |  | W5W | P21/5W | H1 | H1 |  | P21W | P21W | W5W | H1 | P21W | P21W | P21/5W |  | W5W | W5W | R5W |  |  | C7W |  |  | C7W
REN0AE0AW | RENAULT | LAGUNA | LAGUNA NEVADA >04.98 | BRK5P | RXE 2.2dT 7 Places | D2188 116ch (85kw) 6cv M5 | 1996-03 -> 1996-09 |  | W5W | P21/5W | H1 | H1 |  | P21W | P21W | W5W | H1 | P21W | P21W | P21/5W |  | W5W | W5W | R5W |  |  | C7W |  |  | C7W
REN0AE0CC | RENAULT | LAGUNA | LAGUNA NEVADA >04.98 | BRK5P | RXT 2.2dT | D2188 116ch (85kw) 6cv M5 | 1996-09 -> 1998-04 |  | W5W | P21/5W | H1 | H1 |  | P21W | P21W | W5W | H1 | P21W | P21W | P21/5W |  | W5W | W5W | R5W |  |  | C7W |  |  | C7W
REN0AE0CN | RENAULT | LAGUNA | LAGUNA NEVADA >04.98 | BRK5P | Alize 2.2dT >06.97 | D2188 116ch (85kw) 6cv M5 | 1997-02 -> 1997-06 |  | W5W | P21/5W | H1 | H1 |  | P21W | P21W | W5W | H1 | P21W | P21W | P21/5W |  | W5W | W5W | R5W |  |  | C7W |  |  | C7W
REN0AE0DI | RENAULT | LAGUNA | LAGUNA NEVADA >04.98 | BRK5P | Alize 2.2dT 2.98>98 | D2188 116ch (85kw) 6cv M5 | 1998-02 -> 1998-04 |  | W5W | P21/5W | H1 | H1 |  | P21W | P21W | W5W | H1 | P21W | P21W | P21/5W |  | W5W | W5W | R5W |  |  | C7W |  |  | C7W
REN0AE0CD | RENAULT | LAGUNA | LAGUNA NEVADA >04.98 | BRK5P | Cup 2.2dT | D2188 116ch (85kw) 6cv M5 | 1996-09 -> 1996-12 |  | W5W | P21/5W | H1 | H1 |  | P21W | P21W | W5W | H1 | P21W | P21W | P21/5W |  | W5W | W5W | R5W |  |  | C7W |  |  | C7W
REN0BF0AA | RENAULT | LAGUNA | LAGUNA 04.98>11.2000 | BER5P | RTE 1.6 16v | E1598 110ch (81kw) 7cv M5 | 1998-04 -> 1999-06 |  | W5W | P21/5W | H7 | H7 |  | PY21W | P21W | W5W | H1 | P21W | P21W | P21/5W | Renault | W5W | W5W | R5W |  |  | C7W |  |  | C7W
REN0BF0BQ | RENAULT | LAGUNA | LAGUNA 04.98>11.2000 | BER5P | Aida 1.6 16v | E1598 110ch (81kw) 7cv M5 | 1998-08 -> 1998-11 |  | W5W | P21/5W | H7 | H7 |  | PY21W | P21W | W5W | H1 | P21W | P21W | P21/5W | Renault | W5W | W5W | R5W |  |  | C7W |  |  | C7W
REN0BF0BY | RENAULT | LAGUNA | LAGUNA 04.98>11.2000 | BER5P | Alize 1.6 16v | E1598 110ch (81kw) 7cv M5 | 1999-02 -> 1999-06 |  | W5W | P21/5W | H7 | H7 |  | PY21W | P21W | W5W | H1 | P21W | P21W | P21/5W | Renault | W5W | W5W | R5W |  |  | C7W |  |  | C7W
REN0BF0CH | RENAULT | LAGUNA | LAGUNA 04.98>11.2000 | BER5P | Confort 1.6 16v | E1598 110ch (81kw) 7cv M5 | 1999-07 -> 2000-11 |  | W5W | P21/5W | H7 | H7 |  | PY21W | P21W | W5W | H1 | P21W | P21W | P21/5W | Renault | W5W | W5W | R5W |  |  | C7W |  |  | C7W
REN0BF0AB | RENAULT | LAGUNA | LAGUNA 04.98>11.2000 | BER5P | RXE 1.6 16v | E1598 110ch (81kw) 7cv M5 | 1998-04 -> 1999-06 |  | W5W | P21/5W | H7 | H7 |  | PY21W | P21W | W5W | H1 | P21W | P21W | P21/5W | Renault | W5W | W5W | R5W |  |  | C7W |  |  | C7W
REN0BF0CI | RENAULT | LAGUNA | LAGUNA 04.98>11.2000 | BER5P | Pack 1.6 16v | E1598 110ch (81kw) 7cv M5 | 1999-07 -> 2000-11 |  | W5W | P21/5W | H7 | H7 |  | PY21W | P21W | W5W | H1 | P21W | P21W | P21/5W | Renault | W5W | W5W | R5W |  |  | C7W |  |  | C7W
REN0BF0DK | RENAULT | LAGUNA | LAGUNA 04.98>11.2000 | BER5P | Pack Dedicac 1.6 16v | E1598 110ch (81kw) 7cv M5 | 2000-04 -> 2000-11 |  | W5W | P21/5W | H7 | H7 |  | PY21W | P21W | W5W | H1 | P21W | P21W | P21/5W | Renault | W5W | W5W | R5W |  |  | C7W |  |  | C7W
REN0BF0BK | RENAULT | LAGUNA | LAGUNA 04.98>11.2000 | BER5P | RXE 1.6 16v P.Sport | E1598 110ch (81kw) 7cv M5 | 1998-08 -> 1999-06 |  | W5W | P21/5W | H7 | H7 |  | PY21W | P21W | W5W | H1 | P21W | P21W | P21/5W | Renault | W5W | W5W | R5W |  |  | C7W |  |  | C7W
REN0BF0CJ | RENAULT | LAGUNA | LAGUNA 04.98>11.2000 | BER5P | Pack Sport 1.6 16v | E1598 110ch (81kw) 7cv M5 | 1999-07 -> 2000-04 |  | W5W | P21/5W | H7 | H7 |  | PY21W | P21W | W5W | H1 | P21W | P21W | P21/5W | Renault | W5W | W5W | R5W |  |  | C7W |  |  | C7W
REN0BF0AC | RENAULT | LAGUNA | LAGUNA 04.98>11.2000 | BER5P | RTE 1.8 GPL | E1783 95ch (70kw) 7cv M5 | 1998-04 -> 1999-06 |  | W5W | P21/5W | H7 | H7 |  | PY21W | P21W | W5W | H1 | P21W | P21W | P21/5W | Renault | W5W | W5W | R5W |  |  | C7W |  |  | C7W
REN0BF0CK | RENAULT | LAGUNA | LAGUNA 04.98>11.2000 | BER5P | Confort 1.8 GPL | E1783 95ch (70kw) 7cv M5 | 1999-07 -> 2000-04 |  | W5W | P21/5W | H7 | H7 |  | PY21W | P21W | W5W | H1 | P21W | P21W | P21/5W | Renault | W5W | W5W | R5W |  |  | C7W |  |  | C7W
REN0BF0CL | RENAULT | LAGUNA | LAGUNA 04.98>11.2000 | BER5P | Pack 1.8 GPL | E1783 95ch (70kw) 7cv M5 | 1999-07 -> 2000-04 |  | W5W | P21/5W | H7 | H7 |  | PY21W | P21W | W5W | H1 | P21W | P21W | P21/5W | Renault | W5W | W5W | R5W |  |  | C7W |  |  | C7W
REN0BF0AD | RENAULT | LAGUNA | LAGUNA 04.98>11.2000 | BER5P | RXE 1.8 GPL | E1783 95ch (70kw) 7cv M5 | 1998-04 -> 1999-06 |  | W5W | P21/5W | H7 | H7 |  | PY21W | P21W | W5W | H1 | P21W | P21W | P21/5W | Renault | W5W | W5W | R5W |  |  | C7W |  |  | C7W
REN0BF0BZ | RENAULT | LAGUNA | LAGUNA 04.98>11.2000 | BER5P | Alize 1.8 16v | E1783 120ch (88kw) 7cv M5 | 1999-02 -> 1999-06 |  | W5W | P21/5W | H7 | H7 |  | PY21W | P21W | W5W | H1 | P21W | P21W | P21/5W | Renault | W5W | W5W | R5W |  |  | C7W |  |  | C7W
REN0BF0BL | RENAULT | LAGUNA | LAGUNA 04.98>11.2000 | BER5P | RXE 1.8 16v 8CV | E1783 120ch (88kw) 8cv M5 | 1998-08 -> 1999-01 |  | W5W | P21/5W | H7 | H7 |  | PY21W | P21W | W5W | H1 | P21W | P21W | P21/5W | Renault | W5W | W5W | R5W |  |  | C7W |  |  | C7W
REN0BF0CA | RENAULT | LAGUNA | LAGUNA 04.98>11.2000 | BER5P | RXE 1.8 16v 7CV | E1783 120ch (88kw) 7cv M5 | 1999-02 -> 1999-06 |  | W5W | P21/5W | H7 | H7 |  | PY21W | P21W | W5W | H1 | P21W | P21W | P21/5W | Renault | W5W | W5W | R5W |  |  | C7W |  |  | C7W
REN0BF0CM | RENAULT | LAGUNA | LAGUNA 04.98>11.2000 | BER5P | Pack 1.8 16v >04.00 | E1783 120ch (88kw) 7cv M5 | 1999-07 -> 2000-04 |  | W5W | P21/5W | H7 | H7 |  | PY21W | P21W | W5W | H1 | P21W | P21W | P21/5W | Renault | W5W | W5W | R5W |  |  | C7W |  |  | C7W
REN0BF0DE | RENAULT | LAGUNA | LAGUNA 04.98>11.2000 | BER5P | Pack 1.8 16v 04.00>11.2000 | E1783 120ch (88kw) 7cv M5 | 2000-04 -> 2000-11 |  | W5W | P21/5W | H7 | H7 |  | PY21W | P21W | W5W | H1 | P21W | P21W | P21/5W | Renault | W5W | W5W | R5W |  |  | C7W |  |  | C7W
REN0BF0DL | RENAULT | LAGUNA | LAGUNA 04.98>11.2000 | BER5P | Pack Dedicac 1.8 16v | E1783 120ch (88kw) 7cv M5 | 2000-04 -> 2000-11 |  | W5W | P21/5W | H7 | H7 |  | PY21W | P21W | W5W | H1 | P21W | P21W | P21/5W | Renault | W5W | W5W | R5W |  |  | C7W |  |  | C7W
REN0BF0DM | RENAULT | LAGUNA | LAGUNA 04.98>11.2000 | BER5P | Pack Luxe De 1.8 16v | E1783 120ch (88kw) 7cv M5 | 2000-04 -> 2000-11 |  | W5W | P21/5W | H7 | H7 |  | PY21W | P21W | W5W | H1 | P21W | P21W | P21/5W | Renault | W5W | W5W | R5W |  |  | C7W |  |  | C7W
REN0BF0BM | RENAULT | LAGUNA | LAGUNA 04.98>11.2000 | BER5P | RXE 1.8 16v P.Sp 8CV | E1783 120ch (88kw) 8cv M5 | 1998-08 -> 1999-01 |  | W5W | P21/5W | H7 | H7 |  | PY21W | P21W | W5W | H1 | P21W | P21W | P21/5W | Renault | W5W | W5W | R5W |  |  | C7W |  |  | C7W
REN0BF0CB | RENAULT | LAGUNA | LAGUNA 04.98>11.2000 | BER5P | RXE 1.8 16v P.Sp 7CV | E1783 120ch (88kw) 7cv M5 | 1999-02 -> 1999-06 |  | W5W | P21/5W | H7 | H7 |  | PY21W | P21W | W5W | H1 | P21W | P21W | P21/5W | Renault | W5W | W5W | R5W |  |  | C7W |  |  | C7W
REN0BF0CN | RENAULT | LAGUNA | LAGUNA 04.98>11.2000 | BER5P | Pack Sport 1.8 16v | E1783 120ch (88kw) 7cv M5 | 1999-07 -> 2000-04 |  | W5W | P21/5W | H7 | H7 |  | PY21W | P21W | W5W | H1 | P21W | P21W | P21/5W | Renault | W5W | W5W | R5W |  |  | C7W |  |  | C7W
REN0BF0BO | RENAULT | LAGUNA | LAGUNA 04.98>11.2000 | BER5P | RXT 1.8 16v 8CV | E1783 120ch (88kw) 8cv M5 | 1998-08 -> 1999-01 |  | W5W | P21/5W | H7 | H7 |  | PY21W | P21W | W5W | H1 | P21W | P21W | P21/5W | Renault | W5W | W5W | R5W |  |  | C7W |  |  | C7W
REN0BF0CC | RENAULT | LAGUNA | LAGUNA 04.98>11.2000 | BER5P | RXT 1.8 16v 7CV | E1783 120ch (88kw) 7cv M5 | 1999-02 -> 1999-06 |  | W5W | P21/5W | H7 | H7 |  | PY21W | P21W | W5W | H1 | P21W | P21W | P21/5W | Renault | W5W | W5W | R5W |  |  | C7W |  |  | C7W
REN0BF0BS | RENAULT | LAGUNA | LAGUNA 04.98>11.2000 | BER5P | Fairway 1.8 16v | E1783 120ch (88kw) 7cv M5 | 1998-12 -> 1999-06 |  | W5W | P21/5W | H7 | H7 |  | PY21W | P21W | W5W | H1 | P21W | P21W | P21/5W | Renault | W5W | W5W | R5W |  |  | C7W |  |  | C7W
REN0BF0CO | RENAULT | LAGUNA | LAGUNA 04.98>11.2000 | BER5P | Pack Lu 1.8 16v>4.00 | E1783 120ch (88kw) 7cv M5 | 1999-07 -> 2000-04 |  | W5W | P21/5W | H7 | H7 |  | PY21W | P21W | W5W | H1 | P21W | P21W | P21/5W | Renault | W5W | W5W | R5W |  |  | C7W |  |  | C7W
REN0BF0DF | RENAULT | LAGUNA | LAGUNA 04.98>11.2000 | BER5P | Pak Lu 1.8 16v 4.00>11.2000 | E1783 120ch (88kw) 7cv M5 | 2000-04 -> 2000-11 |  | W5W | P21/5W | H7 | H7 |  | PY21W | P21W | W5W | H1 | P21W | P21W | P21/5W | Renault | W5W | W5W | R5W |  |  | C7W |  |  | C7W
REN0BF0DA | RENAULT | LAGUNA | LAGUNA 04.98>11.2000 | BER5P | Fidji 1.8 16v | E1783 120ch (88kw) 7cv M5 | 1999-10 -> 2000-04 |  | W5W | P21/5W | H7 | H7 |  | PY21W | P21W | W5W | H1 | P21W | P21W | P21/5W | Renault | W5W | W5W | R5W |  |  | C7W |  |  | C7W
REN0BF0BP | RENAULT | LAGUNA | LAGUNA 04.98>11.2000 | BER5P | Initiale 1.8 16v 8CV | E1783 120ch (88kw) 8cv M5 | 1998-08 -> 1999-01 |  | W5W | P21/5W | H7 | H7 |  | PY21W | P21W | W5W | H1 | P21W | P21W | P21/5W | Renault | W5W | W5W | R5W |  |  | C7W |  |  | C7W
REN0BF0CD | RENAULT | LAGUNA | LAGUNA 04.98>11.2000 | BER5P | Initiale 1.8 16v 7CV | E1783 120ch (88kw) 7cv M5 | 1999-02 -> 2000-04 |  | W5W | P21/5W | H7 | H7 |  | PY21W | P21W | W5W | H1 | P21W | P21W | P21/5W | Renault | W5W | W5W | R5W |  |  | C7W |  |  | C7W
REN0BF0AE | RENAULT | LAGUNA | LAGUNA 04.98>11.2000 | BER5P | RXE 2.0 9CV | E1998 116ch (85kw) 9cv M5 | 1998-04 -> 1998-06 |  | W5W | P21/5W | H7 | H7 |  | PY21W | P21W | W5W | H1 | P21W | P21W | P21/5W | Renault | W5W | W5W | R5W |  |  | C7W |  |  | C7W
REN0BF0AV | RENAULT | LAGUNA | LAGUNA 04.98>11.2000 | BER5P | RXE 2.0 8CV | E1998 116ch (85kw) 8cv M5 | 1998-07 -> 1998-08 |  | W5W | P21/5W | H7 | H7 |  | PY21W | P21W | W5W | H1 | P21W | P21W | P21/5W | Renault | W5W | W5W | R5W |  |  | C7W |  |  | C7W
REN0BF0AF | RENAULT | LAGUNA | LAGUNA 04.98>11.2000 | BER5P | RXE 2.0 Auto 9CV | E1998 116ch (85kw) 9cv A4 | 1998-04 -> 1998-06 |  | W5W | P21/5W | H7 | H7 |  | PY21W | P21W | W5W | H1 | P21W | P21W | P21/5W | Renault | W5W | W5W | R5W |  |  | C7W |  |  | C7W
REN0BF0AW | RENAULT | LAGUNA | LAGUNA 04.98>11.2000 | BER5P | RXE 2.0 Auto 8CV | E1998 116ch (85kw) 8cv A4 | 1998-07 -> 1999-01 |  | W5W | P21/5W | H7 | H7 |  | PY21W | P21W | W5W | H1 | P21W | P21W | P21/5W | Renault | W5W | W5W | R5W |  |  | C7W |  |  | C7W
REN0BF0CE | RENAULT | LAGUNA | LAGUNA 04.98>11.2000 | BER5P | RXE 2.0 Auto 7CV | E1998 116ch (85kw) 7cv A4 | 1999-02 -> 1999-06 |  | W5W | P21/5W | H7 | H7 |  | PY21W | P21W | W5W | H1 | P21W | P21W | P21/5W | Renault | W5W | W5W | R5W |  |  | C7W |  |  | C7W
REN0BF0CP | RENAULT | LAGUNA | LAGUNA 04.98>11.2000 | BER5P | Pack 2.0 Auto | E1998 116ch (85kw) 7cv A4 | 1999-07 -> 2000-11 |  | W5W | P21/5W | H7 | H7 |  | PY21W | P21W | W5W | H1 | P21W | P21W | P21/5W | Renault | W5W | W5W | R5W |  |  | C7W |  |  | C7W
REN0BF0DN | RENAULT | LAGUNA | LAGUNA 04.98>11.2000 | BER5P | Pack Dedicace 2.0 Au | E1998 116ch (85kw) 7cv A4 | 2000-04 -> 2000-11 |  | W5W | P21/5W | H7 | H7 |  | PY21W | P21W | W5W | H1 | P21W | P21W | P21/5W | Renault | W5W | W5W | R5W |  |  | C7W |  |  | C7W
REN0BF0DO | RENAULT | LAGUNA | LAGUNA 04.98>11.2000 | BER5P | Pack Luxe Ded 2.0 Au | E1998 116ch (85kw) 7cv A4 | 2000-04 -> 2000-11 |  | W5W | P21/5W | H7 | H7 |  | PY21W | P21W | W5W | H1 | P21W | P21W | P21/5W | Renault | W5W | W5W | R5W |  |  | C7W |  |  | C7W
REN0BF0AG | RENAULT | LAGUNA | LAGUNA 04.98>11.2000 | BER5P | RXT 2.0 9CV | E1998 116ch (85kw) 9cv M5 | 1998-04 -> 1998-06 |  | W5W | P21/5W | H7 | H7 |  | PY21W | P21W | W5W | H1 | P21W | P21W | P21/5W | Renault | W5W | W5W | R5W |  |  | C7W |  |  | C7W
REN0BF0AX | RENAULT | LAGUNA | LAGUNA 04.98>11.2000 | BER5P | RXT 2.0 8CV | E1998 116ch (85kw) 8cv M5 | 1998-07 -> 1998-08 |  | W5W | P21/5W | H7 | H7 |  | PY21W | P21W | W5W | H1 | P21W | P21W | P21/5W | Renault | W5W | W5W | R5W |  |  | C7W |  |  | C7W
REN0BF0AH | RENAULT | LAGUNA | LAGUNA 04.98>11.2000 | BER5P | RXT 2.0 Auto 9CV | E1998 116ch (85kw) 9cv A4 | 1998-04 -> 1998-06 |  | W5W | P21/5W | H7 | H7 |  | PY21W | P21W | W5W | H1 | P21W | P21W | P21/5W | Renault | W5W | W5W | R5W |  |  | C7W |  |  | C7W
REN0BF0AY | RENAULT | LAGUNA | LAGUNA 04.98>11.2000 | BER5P | RXT 2.0 Auto 8CV | E1998 116ch (85kw) 8cv A4 | 1998-07 -> 1999-01 |  | W5W | P21/5W | H7 | H7 |  | PY21W | P21W | W5W | H1 | P21W | P21W | P21/5W | Renault | W5W | W5W | R5W |  |  | C7W |  |  | C7W
REN0BF0CF | RENAULT | LAGUNA | LAGUNA 04.98>11.2000 | BER5P | RXT 2.0 Auto 7CV | E1998 116ch (85kw) 7cv A4 | 1999-02 -> 1999-06 |  | W5W | P21/5W | H7 | H7 |  | PY21W | P21W | W5W | H1 | P21W | P21W | P21/5W | Renault | W5W | W5W | R5W |  |  | C7W |  |  | C7W
REN0BF0BT | RENAULT | LAGUNA | LAGUNA 04.98>11.2000 | BER5P | Fairway 2.0 Auto | E1998 116ch (85kw) 7cv A4 | 1998-12 -> 1999-06 |  | W5W | P21/5W | H7 | H7 |  | PY21W | P21W | W5W | H1 | P21W | P21W | P21/5W | Renault | W5W | W5W | R5W |  |  | C7W |  |  | C7W
REN0BF0CQ | RENAULT | LAGUNA | LAGUNA 04.98>11.2000 | BER5P | Pack Luxe 2.0 Auto | E1998 116ch (85kw) 7cv A4 | 1999-07 -> 2000-11 |  | W5W | P21/5W | H7 | H7 |  | PY21W | P21W | W5W | H1 | P21W | P21W | P21/5W | Renault | W5W | W5W | R5W |  |  | C7W |  |  | C7W
REN0BF0DB | RENAULT | LAGUNA | LAGUNA 04.98>11.2000 | BER5P | Fidji 2.0 Auto | E1998 116ch (85kw) 7cv A4 | 1999-10 -> 2000-04 |  | W5W | P21/5W | H7 | H7 |  | PY21W | P21W | W5W | H1 | P21W | P21W | P21/5W | Renault | W5W | W5W | R5W |  |  | C7W |  |  | C7W
REN0BF0AI | RENAULT | LAGUNA | LAGUNA 04.98>11.2000 | BER5P | Initiale 2.0 9CV | E1998 116ch (85kw) 9cv M5 | 1998-04 -> 1998-06 |  | W5W | P21/5W | H7 | H7 |  | PY21W | P21W | W5W | H1 | P21W | P21W | P21/5W | Renault | W5W | W5W | R5W |  |  | C7W |  |  | C7W
REN0BF0BA | RENAULT | LAGUNA | LAGUNA 04.98>11.2000 | BER5P | Initiale 2.0 8CV | E1998 116ch (85kw) 8cv M5 | 1998-07 -> 1998-08 |  | W5W | P21/5W | H7 | H7 |  | PY21W | P21W | W5W | H1 | P21W | P21W | P21/5W | Renault | W5W | W5W | R5W |  |  | C7W |  |  | C7W
REN0BF0AJ | RENAULT | LAGUNA | LAGUNA 04.98>11.2000 | BER5P | Initiale 2.0 Au 9CV | E1998 116ch (85kw) 9cv A4 | 1998-04 -> 1998-06 |  | W5W | P21/5W | H7 | H7 |  | PY21W | P21W | W5W | H1 | P21W | P21W | P21/5W | Renault | W5W | W5W | R5W |  |  | C7W |  |  | C7W
REN0BF0BB | RENAULT | LAGUNA | LAGUNA 04.98>11.2000 | BER5P | Initiale 2.0 Au 8V | E1998 116ch (85kw) 8cv A4 | 1998-07 -> 2000-04 |  | W5W | P21/5W | H7 | H7 |  | PY21W | P21W | W5W | H1 | P21W | P21W | P21/5W | Renault | W5W | W5W | R5W |  |  | C7W |  |  | C7W
REN0BF0AK | RENAULT | LAGUNA | LAGUNA 04.98>11.2000 | BER5P | RXT 2.0 16v 10CV | E1948 140ch (103kw) 10cv M5 | 1998-04 -> 1998-06 |  | W5W | P21/5W | H7 | H7 |  | PY21W | P21W | W5W | H1 | P21W | P21W | P21/5W | Renault | W5W | W5W | R5W |  |  | C7W |  |  | C7W
REN0BF0AZ | RENAULT | LAGUNA | LAGUNA 04.98>11.2000 | BER5P | RXT 2.0 16v 9CV | E1948 140ch (103kw) 9cv M5 | 1998-07 -> 1999-06 |  | W5W | P21/5W | H7 | H7 |  | PY21W | P21W | W5W | H1 | P21W | P21W | P21/5W | Renault | W5W | W5W | R5W |  |  | C7W |  |  | C7W
REN0BF0CY | RENAULT | LAGUNA | LAGUNA 04.98>11.2000 | BER5P | Pack Luxe 2.0 16v | E1998 140ch (103kw) 8cv M5 | 1999-08 -> 2000-11 |  | W5W | P21/5W | H7 | H7 |  | PY21W | P21W | W5W | H1 | P21W | P21W | P21/5W | Renault | W5W | W5W | R5W |  |  | C7W |  |  | C7W
REN0BF0DP | RENAULT | LAGUNA | LAGUNA 04.98>11.2000 | BER5P | Pack Lu Dedi 2.0 16v | E1998 140ch (103kw) 8cv M5 | 2000-04 -> 2000-11 |  | W5W | P21/5W | H7 | H7 |  | PY21W | P21W | W5W | H1 | P21W | P21W | P21/5W | Renault | W5W | W5W | R5W |  |  | C7W |  |  | C7W
REN0BF0CZ | RENAULT | LAGUNA | LAGUNA 04.98>11.2000 | BER5P | Initiale 2.0 16v | E1998 140ch (103kw) 8cv M5 | 1999-08 -> 2000-04 |  | W5W | P21/5W | H7 | H7 |  | PY21W | P21W | W5W | H1 | P21W | P21W | P21/5W | Renault | W5W | W5W | R5W |  |  | C7W |  |  | C7W
REN0BF0AL | RENAULT | LAGUNA | LAGUNA 04.98>11.2000 | BER5P | RXT V6 24v 16CV | E2946 194ch (143kw) 16cv M5 | 1998-04 -> 1998-06 |  | W5W | P21/5W | H7 | H7 |  | PY21W | P21W | W5W | H1 | P21W | P21W | P21/5W | Renault | W5W | W5W | R5W |  |  | C7W |  |  | C7W
REN0BF0BC | RENAULT | LAGUNA | LAGUNA 04.98>11.2000 | BER5P | RXT V6 24v 13CV | E2946 194ch (143kw) 13cv M5 | 1998-07 -> 1999-06 |  | W5W | P21/5W | H7 | H7 |  | PY21W | P21W | W5W | H1 | P21W | P21W | P21/5W | Renault | W5W | W5W | R5W |  |  | C7W |  |  | C7W
REN0BF0BU | RENAULT | LAGUNA | LAGUNA 04.98>11.2000 | BER5P | Fairway V6 24v | E2946 194ch (143kw) 13cv M5 | 1998-12 -> 1999-06 |  | W5W | P21/5W | H7 | H7 |  | PY21W | P21W | W5W | H1 | P21W | P21W | P21/5W | Renault | W5W | W5W | R5W |  |  | C7W |  |  | C7W
REN0BF0AM | RENAULT | LAGUNA | LAGUNA 04.98>11.2000 | BER5P | RXT V6 24v Au 16CV | E2946 194ch (143kw) 16cv A4 | 1998-04 -> 1998-06 |  | W5W | P21/5W | H7 | H7 |  | PY21W | P21W | W5W | H1 | P21W | P21W | P21/5W | Renault | W5W | W5W | R5W |  |  | C7W |  |  | C7W
REN0BF0BD | RENAULT | LAGUNA | LAGUNA 04.98>11.2000 | BER5P | RXT V6 24v Au 13CV | E2946 194ch (143kw) 13cv A4 | 1998-07 -> 1999-06 |  | W5W | P21/5W | H7 | H7 |  | PY21W | P21W | W5W | H1 | P21W | P21W | P21/5W | Renault | W5W | W5W | R5W |  |  | C7W |  |  | C7W
REN0BF0BV | RENAULT | LAGUNA | LAGUNA 04.98>11.2000 | BER5P | Fairway V6 24v Auto | E2946 194ch (143kw) 13cv A4 | 1998-12 -> 1999-06 |  | W5W | P21/5W | H7 | H7 |  | PY21W | P21W | W5W | H1 | P21W | P21W | P21/5W | Renault | W5W | W5W | R5W |  |  | C7W |  |  | C7W
REN0BF0CR | RENAULT | LAGUNA | LAGUNA 04.98>11.2000 | BER5P | Pack Luxe V6 24v | E2946 194ch (143kw) 13cv M5 | 1999-07 -> 2000-11 |  | W5W | P21/5W | H7 | H7 |  | PY21W | P21W | W5W | H1 | P21W | P21W | P21/5W | Renault | W5W | W5W | R5W |  |  | C7W |  |  | C7W
REN0BF0DQ | RENAULT | LAGUNA | LAGUNA 04.98>11.2000 | BER5P | Pack Lux Dedi V6 24v | E2946 194ch (143kw) 13cv M5 | 2000-04 -> 2000-11 |  | W5W | P21/5W | H7 | H7 |  | PY21W | P21W | W5W | H1 | P21W | P21W | P21/5W | Renault | W5W | W5W | R5W |  |  | C7W |  |  | C7W
REN0BF0CS | RENAULT | LAGUNA | LAGUNA 04.98>11.2000 | BER5P | Pack Luxe V6 24v Aut | E2946 194ch (143kw) 13cv A4 | 1999-07 -> 2000-11 |  | W5W | P21/5W | H7 | H7 |  | PY21W | P21W | W5W | H1 | P21W | P21W | P21/5W | Renault | W5W | W5W | R5W |  |  | C7W |  |  | C7W
REN0BF0DR | RENAULT | LAGUNA | LAGUNA 04.98>11.2000 | BER5P | Pack Lux De V6 24v A | E2946 194ch (143kw) 13cv A4 | 2000-04 -> 2000-11 |  | W5W | P21/5W | H7 | H7 |  | PY21W | P21W | W5W | H1 | P21W | P21W | P21/5W | Renault | W5W | W5W | R5W |  |  | C7W |  |  | C7W
REN0BF0AN | RENAULT | LAGUNA | LAGUNA 04.98>11.2000 | BER5P | Initiale V6 16CV | E2946 194ch (143kw) 16cv M5 | 1998-04 -> 1998-06 |  | W5W | P21/5W | H7 | H7 |  | PY21W | P21W | W5W | H1 | P21W | P21W | P21/5W | Renault | W5W | W5W | R5W |  |  | C7W |  |  | C7W
REN0BF0BE | RENAULT | LAGUNA | LAGUNA 04.98>11.2000 | BER5P | Initiale V6 13CV | E2946 194ch (143kw) 13cv M5 | 1998-07 -> 2000-04 |  | W5W | P21/5W | H7 | H7 |  | PY21W | P21W | W5W | H1 | P21W | P21W | P21/5W | Renault | W5W | W5W | R5W |  |  | C7W |  |  | C7W
REN0BF0AO | RENAULT | LAGUNA | LAGUNA 04.98>11.2000 | BER5P | Initiale V6 Au 16CV | E2946 194ch (143kw) 16cv A4 | 1998-04 -> 1998-06 |  | W5W | P21/5W | H7 | H7 |  | PY21W | P21W | W5W | H1 | P21W | P21W | P21/5W | Renault | W5W | W5W | R5W |  |  | C7W |  |  | C7W
REN0BF0BF | RENAULT | LAGUNA | LAGUNA 04.98>11.2000 | BER5P | Initiale V6 Au 13CV | E2946 194ch (143kw) 13cv A4 | 1998-07 -> 2000-04 |  | W5W | P21/5W | H7 | H7 |  | PY21W | P21W | W5W | H1 | P21W | P21W | P21/5W | Renault | W5W | W5W | R5W |  |  | C7W |  |  | C7W
REN0BF0AP | RENAULT | LAGUNA | LAGUNA 04.98>11.2000 | BER5P | RTE 1.9dTi 5CV | D1870 101ch (74kw) 5cv M5 | 1998-04 -> 1998-06 |  | W5W | P21/5W | H7 | H7 |  | PY21W | P21W | W5W | H1 | P21W | P21W | P21/5W | Renault | W5W | W5W | R5W |  |  | C7W |  |  | C7W
REN0BF0BI | RENAULT | LAGUNA | LAGUNA 04.98>11.2000 | BER5P | RTE 1.9dTi 6CV | D1870 101ch (74kw) 6cv M5 | 1998-07 -> 1999-06 |  | W5W | P21/5W | H7 | H7 |  | PY21W | P21W | W5W | H1 | P21W | P21W | P21/5W | Renault | W5W | W5W | R5W |  |  | C7W |  |  | C7W
REN0BF0CG | RENAULT | LAGUNA | LAGUNA 04.98>11.2000 | BER5P | Alize 1.9dTi | D1870 101ch (74kw) 6cv M5 | 1999-02 -> 1999-06 |  | W5W | P21/5W | H7 | H7 |  | PY21W | P21W | W5W | H1 | P21W | P21W | P21/5W | Renault | W5W | W5W | R5W |  |  | C7W |  |  | C7W
REN0BF0CT | RENAULT | LAGUNA | LAGUNA 04.98>11.2000 | BER5P | Confort 1.9dTi | D1870 101ch (74kw) 6cv M5 | 1999-07 -> 2000-11 |  | W5W | P21/5W | H7 | H7 |  | PY21W | P21W | W5W | H1 | P21W | P21W | P21/5W | Renault | W5W | W5W | R5W |  |  | C7W |  |  | C7W
REN0BF0AQ | RENAULT | LAGUNA | LAGUNA 04.98>11.2000 | BER5P | RXE 1.9dTi 5CV | D1870 101ch (74kw) 5cv M5 | 1998-04 -> 1998-06 |  | W5W | P21/5W | H7 | H7 |  | PY21W | P21W | W5W | H1 | P21W | P21W | P21/5W | Renault | W5W | W5W | R5W |  |  | C7W |  |  | C7W
REN0BF0BG | RENAULT | LAGUNA | LAGUNA 04.98>11.2000 | BER5P | RXE 1.9dTi 6CV | D1870 101ch (74kw) 6cv M5 | 1998-07 -> 1999-06 |  | W5W | P21/5W | H7 | H7 |  | PY21W | P21W | W5W | H1 | P21W | P21W | P21/5W | Renault | W5W | W5W | R5W |  |  | C7W |  |  | C7W
REN0BF0CU | RENAULT | LAGUNA | LAGUNA 04.98>11.2000 | BER5P | Pack 1.9dTi | D1870 101ch (74kw) 6cv M5 | 1999-07 -> 2000-11 |  | W5W | P21/5W | H7 | H7 |  | PY21W | P21W | W5W | H1 | P21W | P21W | P21/5W | Renault | W5W | W5W | R5W |  |  | C7W |  |  | C7W
REN0BF0DS | RENAULT | LAGUNA | LAGUNA 04.98>11.2000 | BER5P | Pack Dedicace 1.9dTi | D1870 101ch (74kw) 6cv M5 | 2000-04 -> 2000-11 |  | W5W | P21/5W | H7 | H7 |  | PY21W | P21W | W5W | H1 | P21W | P21W | P21/5W | Renault | W5W | W5W | R5W |  |  | C7W |  |  | C7W
REN0BF0DG | RENAULT | LAGUNA | LAGUNA 04.98>11.2000 | BER5P | Pack 1.9dTi Auto | D1870 101ch (74kw) 6cv A4 | 2000-04 -> 2000-11 |  | W5W | P21/5W | H7 | H7 |  | PY21W | P21W | W5W | H1 | P21W | P21W | P21/5W | Renault | W5W | W5W | R5W |  |  | C7W |  |  | C7W
REN0BF0DT | RENAULT | LAGUNA | LAGUNA 04.98>11.2000 | BER5P | Pack Dedic 1.9dTi Au | D1870 101ch (74kw) 6cv A4 | 2000-04 -> 2000-11 |  | W5W | P21/5W | H7 | H7 |  | PY21W | P21W | W5W | H1 | P21W | P21W | P21/5W | Renault | W5W | W5W | R5W |  |  | C7W |  |  | C7W
REN0BF0DU | RENAULT | LAGUNA | LAGUNA 04.98>11.2000 | BER5P | Pak Lux De 1.9dTi Au | D1870 101ch (74kw) 6cv A4 | 2000-04 -> 2000-11 |  | W5W | P21/5W | H7 | H7 |  | PY21W | P21W | W5W | H1 | P21W | P21W | P21/5W | Renault | W5W | W5W | R5W |  |  | C7W |  |  | C7W
REN0BF0BH | RENAULT | LAGUNA | LAGUNA 04.98>11.2000 | BER5P | RXE 1.9dTi Pak Sport | D1870 101ch (74kw) 6cv M5 | 1998-07 -> 1998-08 |  | W5W | P21/5W | H7 | H7 |  | PY21W | P21W | W5W | H1 | P21W | P21W | P21/5W | Renault | W5W | W5W | R5W |  |  | C7W |  |  | C7W
REN0BF0AR | RENAULT | LAGUNA | LAGUNA 04.98>11.2000 | BER5P | RXT 1.9dTi 5CV | D1870 101ch (74kw) 5cv M5 | 1998-04 -> 1998-06 |  | W5W | P21/5W | H7 | H7 |  | PY21W | P21W | W5W | H1 | P21W | P21W | P21/5W | Renault | W5W | W5W | R5W |  |  | C7W |  |  | C7W
REN0BF0BJ | RENAULT | LAGUNA | LAGUNA 04.98>11.2000 | BER5P | RXT 1.9dTi 6CV | D1870 101ch (74kw) 6cv M5 | 1998-07 -> 1998-08 |  | W5W | P21/5W | H7 | H7 |  | PY21W | P21W | W5W | H1 | P21W | P21W | P21/5W | Renault | W5W | W5W | R5W |  |  | C7W |  |  | C7W
REN0BF0BW | RENAULT | LAGUNA | LAGUNA 04.98>11.2000 | BER5P | Fairway 1.9dTi | D1870 101ch (74kw) 6cv M5 | 1998-12 -> 1999-06 |  | W5W | P21/5W | H7 | H7 |  | PY21W | P21W | W5W | H1 | P21W | P21W | P21/5W | Renault | W5W | W5W | R5W |  |  | C7W |  |  | C7W
REN0BF0DC | RENAULT | LAGUNA | LAGUNA 04.98>11.2000 | BER5P | Fidji 1.9dTi | D1870 101ch (74kw) 6cv M5 | 1999-10 -> 2000-04 |  | W5W | P21/5W | H7 | H7 |  | PY21W | P21W | W5W | H1 | P21W | P21W | P21/5W | Renault | W5W | W5W | R5W |  |  | C7W |  |  | C7W
REN0BF0DH | RENAULT | LAGUNA | LAGUNA 04.98>11.2000 | BER5P | Pack Luxe 1.9dTi Aut | D1870 101ch (74kw) 6cv A4 | 2000-04 -> 2000-11 |  | W5W | P21/5W | H7 | H7 |  | PY21W | P21W | W5W | H1 | P21W | P21W | P21/5W | Renault | W5W | W5W | R5W |  |  | C7W |  |  | C7W
REN0BF0DI | RENAULT | LAGUNA | LAGUNA 04.98>11.2000 | BER5P | Pack 1.9dCi | D1870 110ch (81kw) 6cv M5 | 2000-04 -> 2000-11 |  | W5W | P21/5W | H7 | H7 |  | PY21W | P21W | W5W | H1 | P21W | P21W | P21/5W | Renault | W5W | W5W | R5W |  |  | C7W |  |  | C7W
REN0BF0DV | RENAULT | LAGUNA | LAGUNA 04.98>11.2000 | BER5P | Pack Dedicace 1.9dCi | D1870 110ch (81kw) 6cv M5 | 2000-04 -> 2000-11 |  | W5W | P21/5W | H7 | H7 |  | PY21W | P21W | W5W | H1 | P21W | P21W | P21/5W | Renault | W5W | W5W | R5W |  |  | C7W |  |  | C7W
REN0BF0DJ | RENAULT | LAGUNA | LAGUNA 04.98>11.2000 | BER5P | Pack Luxe 1.9dCi | D1870 110ch (81kw) 6cv M5 | 2000-04 -> 2000-11 |  | W5W | P21/5W | H7 | H7 |  | PY21W | P21W | W5W | H1 | P21W | P21W | P21/5W | Renault | W5W | W5W | R5W |  |  | C7W |  |  | C7W
REN0BF0DW | RENAULT | LAGUNA | LAGUNA 04.98>11.2000 | BER5P | Pack Luxe Ded 1.9dCi | D1870 110ch (81kw) 6cv M5 | 2000-04 -> 2000-11 |  | W5W | P21/5W | H7 | H7 |  | PY21W | P21W | W5W | H1 | P21W | P21W | P21/5W | Renault | W5W | W5W | R5W |  |  | C7W |  |  | C7W
REN0BF0BR | RENAULT | LAGUNA | LAGUNA 04.98>11.2000 | BER5P | Aida 2.2dT | D2188 116ch (85kw) 7cv M5 | 1998-08 -> 1998-11 |  | W5W | P21/5W | H7 | H7 |  | PY21W | P21W | W5W | H1 | P21W | P21W | P21/5W | Renault | W5W | W5W | R5W |  |  | C7W |  |  | C7W
REN0BF0AS | RENAULT | LAGUNA | LAGUNA 04.98>11.2000 | BER5P | RXE 2.2dT | D2188 116ch (85kw) 7cv M5 | 1998-04 -> 1999-06 |  | W5W | P21/5W | H7 | H7 |  | PY21W | P21W | W5W | H1 | P21W | P21W | P21/5W | Renault | W5W | W5W | R5W |  |  | C7W |  |  | C7W
REN0BF0CV | RENAULT | LAGUNA | LAGUNA 04.98>11.2000 | BER5P | Pack 2.2dT | D2188 116ch (85kw) 7cv M5 | 1999-07 -> 2000-04 |  | W5W | P21/5W | H7 | H7 |  | PY21W | P21W | W5W | H1 | P21W | P21W | P21/5W | Renault | W5W | W5W | R5W |  |  | C7W |  |  | C7W
REN0BF0BN | RENAULT | LAGUNA | LAGUNA 04.98>11.2000 | BER5P | RXE 2.2dT Pack Sport | D2188 116ch (85kw) 7cv M5 | 1998-08 -> 1999-06 |  | W5W | P21/5W | H7 | H7 |  | PY21W | P21W | W5W | H1 | P21W | P21W | P21/5W | Renault | W5W | W5W | R5W |  |  | C7W |  |  | C7W
REN0BF0CW | RENAULT | LAGUNA | LAGUNA 04.98>11.2000 | BER5P | Pack Sport 2.2dT | D2188 116ch (85kw) 7cv M5 | 1999-07 -> 2000-04 |  | W5W | P21/5W | H7 | H7 |  | PY21W | P21W | W5W | H1 | P21W | P21W | P21/5W | Renault | W5W | W5W | R5W |  |  | C7W |  |  | C7W
REN0BF0AT | RENAULT | LAGUNA | LAGUNA 04.98>11.2000 | BER5P | RXT 2.2dT | D2188 116ch (85kw) 7cv M5 | 1998-04 -> 1999-06 |  | W5W | P21/5W | H7 | H7 |  | PY21W | P21W | W5W | H1 | P21W | P21W | P21/5W | Renault | W5W | W5W | R5W |  |  | C7W |  |  | C7W
REN0BF0BX | RENAULT | LAGUNA | LAGUNA 04.98>11.2000 | BER5P | Fairway 2.2dT | D2188 116ch (85kw) 7cv M5 | 1998-12 -> 1999-06 |  | W5W | P21/5W | H7 | H7 |  | PY21W | P21W | W5W | H1 | P21W | P21W | P21/5W | Renault | W5W | W5W | R5W |  |  | C7W |  |  | C7W
REN0BF0CX | RENAULT | LAGUNA | LAGUNA 04.98>11.2000 | BER5P | Pack Luxe 2.2dT | D2188 116ch (85kw) 7cv M5 | 1999-07 -> 2000-04 |  | W5W | P21/5W | H7 | H7 |  | PY21W | P21W | W5W | H1 | P21W | P21W | P21/5W | Renault | W5W | W5W | R5W |  |  | C7W |  |  | C7W
REN0BF0DD | RENAULT | LAGUNA | LAGUNA 04.98>11.2000 | BER5P | Fidji 2.2dT | D2188 116ch (85kw) 7cv M5 | 1999-10 -> 2000-04 |  | W5W | P21/5W | H7 | H7 |  | PY21W | P21W | W5W | H1 | P21W | P21W | P21/5W | Renault | W5W | W5W | R5W |  |  | C7W |  |  | C7W
REN0BF0AU | RENAULT | LAGUNA | LAGUNA 04.98>11.2000 | BER5P | Initiale 2.2dT | D2188 116ch (85kw) 7cv M5 | 1998-04 -> 2000-04 |  | W5W | P21/5W | H7 | H7 |  | PY21W | P21W | W5W | H1 | P21W | P21W | P21/5W | Renault | W5W | W5W | R5W |  |  | C7W |  |  | C7W
REN0BG0AA | RENAULT | LAGUNA | LAGUNA NEVADA 04.98>11.2000 | BRK5P | RTE 1.6 16v | E1598 110ch (81kw) 7cv M5 | 1998-04 -> 1999-06 |  | W5W | P21/5W | H7 | H7 |  | PY21W | P21W | W5W | H1 | P21W | P21W | P21/5W | Renault | W5W | W5W | R5W |  |  | W5W |  |  | C7W
REN0BG0AU | RENAULT | LAGUNA | LAGUNA NEVADA 04.98>11.2000 | BRK5P | Aida 1.6 16v | E1598 110ch (81kw) 7cv M5 | 1998-08 -> 1998-11 |  | W5W | P21/5W | H7 | H7 |  | PY21W | P21W | W5W | H1 | P21W | P21W | P21/5W | Renault | W5W | W5W | R5W |  |  | W5W |  |  | C7W
REN0BG0AW | RENAULT | LAGUNA | LAGUNA NEVADA 04.98>11.2000 | BRK5P | Alize 1.6 16v | E1598 110ch (81kw) 7cv M5 | 1999-02 -> 1999-06 |  | W5W | P21/5W | H7 | H7 |  | PY21W | P21W | W5W | H1 | P21W | P21W | P21/5W | Renault | W5W | W5W | R5W |  |  | W5W |  |  | C7W
REN0BG0AB | RENAULT | LAGUNA | LAGUNA NEVADA 04.98>11.2000 | BRK5P | RTE 1.6 16v 7 Places | E1598 110ch (81kw) 7cv M5 | 1998-04 -> 1999-06 |  | W5W | P21/5W | H7 | H7 |  | PY21W | P21W | W5W | H1 | P21W | P21W | P21/5W | Renault | W5W | W5W | R5W |  |  | W5W |  |  | C7W
REN0BG0BB | RENAULT | LAGUNA | LAGUNA NEVADA 04.98>11.2000 | BRK5P | Confort 1.6 16v | E1598 110ch (81kw) 7cv M5 | 1999-07 -> 2000-11 |  | W5W | P21/5W | H7 | H7 |  | PY21W | P21W | W5W | H1 | P21W | P21W | P21/5W | Renault | W5W | W5W | R5W |  |  | W5W |  |  | C7W
REN0BG0BC | RENAULT | LAGUNA | LAGUNA NEVADA 04.98>11.2000 | BRK5P | Confort 1.6 16v 7 Pl | E1598 110ch (81kw) 7cv M5 | 1999-07 -> 2000-04 |  | W5W | P21/5W | H7 | H7 |  | PY21W | P21W | W5W | H1 | P21W | P21W | P21/5W | Renault | W5W | W5W | R5W |  |  | W5W |  |  | C7W
REN0BG0AC | RENAULT | LAGUNA | LAGUNA NEVADA 04.98>11.2000 | BRK5P | RXE 1.6 16v | E1598 110ch (81kw) 7cv M5 | 1998-04 -> 1999-06 |  | W5W | P21/5W | H7 | H7 |  | PY21W | P21W | W5W | H1 | P21W | P21W | P21/5W | Renault | W5W | W5W | R5W |  |  | W5W |  |  | C7W
REN0BG0AD | RENAULT | LAGUNA | LAGUNA NEVADA 04.98>11.2000 | BRK5P | RXE 1.6 16v 7 Places | E1598 110ch (81kw) 7cv M5 | 1998-04 -> 1999-06 |  | W5W | P21/5W | H7 | H7 |  | PY21W | P21W | W5W | H1 | P21W | P21W | P21/5W | Renault | W5W | W5W | R5W |  |  | W5W |  |  | C7W
REN0BG0BD | RENAULT | LAGUNA | LAGUNA NEVADA 04.98>11.2000 | BRK5P | Pack 1.6 16v | E1598 110ch (81kw) 7cv M5 | 1999-07 -> 2000-11 |  | W5W | P21/5W | H7 | H7 |  | PY21W | P21W | W5W | H1 | P21W | P21W | P21/5W | Renault | W5W | W5W | R5W |  |  | W5W |  |  | C7W
REN0BG0BR | RENAULT | LAGUNA | LAGUNA NEVADA 04.98>11.2000 | BRK5P | Pack Dedicac 1.6 16v | E1598 110ch (81kw) 7cv M5 | 2000-04 -> 2000-11 |  | W5W | P21/5W | H7 | H7 |  | PY21W | P21W | W5W | H1 | P21W | P21W | P21/5W | Renault | W5W | W5W | R5W |  |  | W5W |  |  | C7W
REN0BG0BE | RENAULT | LAGUNA | LAGUNA NEVADA 04.98>11.2000 | BRK5P | Pack 1.6 16v 7 Place | E1598 110ch (81kw) 7cv M5 | 1999-07 -> 2000-04 |  | W5W | P21/5W | H7 | H7 |  | PY21W | P21W | W5W | H1 | P21W | P21W | P21/5W | Renault | W5W | W5W | R5W |  |  | W5W |  |  | C7W
REN0BG0AE | RENAULT | LAGUNA | LAGUNA NEVADA 04.98>11.2000 | BRK5P | RTE 1.8 GPL | E1783 95ch (70kw) 7cv M5 | 1998-04 -> 1999-06 |  | W5W | P21/5W | H7 | H7 |  | PY21W | P21W | W5W | H1 | P21W | P21W | P21/5W | Renault | W5W | W5W | R5W |  |  | W5W |  |  | C7W
REN0BG0BF | RENAULT | LAGUNA | LAGUNA NEVADA 04.98>11.2000 | BRK5P | Confort 1.8 GPL | E1783 95ch (70kw) 7cv M5 | 1999-07 -> 2000-04 |  | W5W | P21/5W | H7 | H7 |  | PY21W | P21W | W5W | H1 | P21W | P21W | P21/5W | Renault | W5W | W5W | R5W |  |  | W5W |  |  | C7W
REN0BG0BG | RENAULT | LAGUNA | LAGUNA NEVADA 04.98>11.2000 | BRK5P | Pack 1.8 GPL | E1783 95ch (70kw) 7cv M5 | 1999-07 -> 2000-04 |  | W5W | P21/5W | H7 | H7 |  | PY21W | P21W | W5W | H1 | P21W | P21W | P21/5W | Renault | W5W | W5W | R5W |  |  | W5W |  |  | C7W
REN0BG0AL | RENAULT | LAGUNA | LAGUNA NEVADA 04.98>11.2000 | BRK5P | RXE 1.8 GPL | E1783 95ch (70kw) 7cv M5 | 1998-07 -> 1999-06 |  | W5W | P21/5W | H7 | H7 |  | PY21W | P21W | W5W | H1 | P21W | P21W | P21/5W | Renault | W5W | W5W | R5W |  |  | W5W |  |  | C7W
REN0BG0AX | RENAULT | LAGUNA | LAGUNA NEVADA 04.98>11.2000 | BRK5P | Alize 1.8 16v | E1783 120ch (88kw) 7cv M5 | 1999-02 -> 1999-06 |  | W5W | P21/5W | H7 | H7 |  | PY21W | P21W | W5W | H1 | P21W | P21W | P21/5W | Renault | W5W | W5W | R5W |  |  | W5W |  |  | C7W
REN0BG0AS | RENAULT | LAGUNA | LAGUNA NEVADA 04.98>11.2000 | BRK5P | RXE 1.8 16v 8CV | E1783 120ch (88kw) 8cv M5 | 1998-08 -> 1999-01 |  | W5W | P21/5W | H7 | H7 |  | PY21W | P21W | W5W | H1 | P21W | P21W | P21/5W | Renault | W5W | W5W | R5W |  |  | W5W |  |  | C7W
REN0BG0AY | RENAULT | LAGUNA | LAGUNA NEVADA 04.98>11.2000 | BRK5P | RXE 1.8 16v 7CV | E1783 120ch (88kw) 7cv M5 | 1999-02 -> 1999-06 |  | W5W | P21/5W | H7 | H7 |  | PY21W | P21W | W5W | H1 | P21W | P21W | P21/5W | Renault | W5W | W5W | R5W |  |  | W5W |  |  | C7W
REN0BG0AT | RENAULT | LAGUNA | LAGUNA NEVADA 04.98>11.2000 | BRK5P | RXE 1.8 16v 7 Pl 8CV | E1783 120ch (88kw) 8cv M5 | 1998-08 -> 1999-01 |  | W5W | P21/5W | H7 | H7 |  | PY21W | P21W | W5W | H1 | P21W | P21W | P21/5W | Renault | W5W | W5W | R5W |  |  | W5W |  |  | C7W
REN0BG0AZ | RENAULT | LAGUNA | LAGUNA NEVADA 04.98>11.2000 | BRK5P | RXE 1.8 16v 7 Pl 7CV | E1783 120ch (88kw) 7cv M5 | 1999-02 -> 1999-06 |  | W5W | P21/5W | H7 | H7 |  | PY21W | P21W | W5W | H1 | P21W | P21W | P21/5W | Renault | W5W | W5W | R5W |  |  | W5W |  |  | C7W
REN0BG0BH | RENAULT | LAGUNA | LAGUNA NEVADA 04.98>11.2000 | BRK5P | Pack 1.8 16v >04.00 | E1783 120ch (88kw) 7cv M5 | 1999-07 -> 2000-04 |  | W5W | P21/5W | H7 | H7 |  | PY21W | P21W | W5W | H1 | P21W | P21W | P21/5W | Renault | W5W | W5W | R5W |  |  | W5W |  |  | C7W
REN0BG0BP | RENAULT | LAGUNA | LAGUNA NEVADA 04.98>11.2000 | BRK5P | Pack 1.8 16v 04.00>11.2000 | E1783 120ch (88kw) 7cv M5 | 2000-04 -> 2000-11 |  | W5W | P21/5W | H7 | H7 |  | PY21W | P21W | W5W | H1 | P21W | P21W | P21/5W | Renault | W5W | W5W | R5W |  |  | W5W |  |  | C7W
REN0BG0BS | RENAULT | LAGUNA | LAGUNA NEVADA 04.98>11.2000 | BRK5P | Pack Dedicac 1.8 16v | E1783 120ch (88kw) 7cv M5 | 2000-04 -> 2000-11 |  | W5W | P21/5W | H7 | H7 |  | PY21W | P21W | W5W | H1 | P21W | P21W | P21/5W | Renault | W5W | W5W | R5W |  |  | W5W |  |  | C7W
REN0BG0BI | RENAULT | LAGUNA | LAGUNA NEVADA 04.98>11.2000 | BRK5P | Pack 1.8 16v 7 Place | E1783 120ch (88kw) 7cv M5 | 1999-07 -> 2000-04 |  | W5W | P21/5W | H7 | H7 |  | PY21W | P21W | W5W | H1 | P21W | P21W | P21/5W | Renault | W5W | W5W | R5W |  |  | W5W |  |  | C7W
REN0BG0AF | RENAULT | LAGUNA | LAGUNA NEVADA 04.98>11.2000 | BRK5P | RTE 1.9dTi 5CV | D1870 101ch (74kw) 5cv M5 | 1998-04 -> 1998-06 |  | W5W | P21/5W | H7 | H7 |  | PY21W | P21W | W5W | H1 | P21W | P21W | P21/5W | Renault | W5W | W5W | R5W |  |  | W5W |  |  | C7W
REN0BG0AM | RENAULT | LAGUNA | LAGUNA NEVADA 04.98>11.2000 | BRK5P | RTE 1.9dTi 6CV | D1870 101ch (74kw) 6cv M5 | 1998-07 -> 1999-06 |  | W5W | P21/5W | H7 | H7 |  | PY21W | P21W | W5W | H1 | P21W | P21W | P21/5W | Renault | W5W | W5W | R5W |  |  | W5W |  |  | C7W
REN0BG0BA | RENAULT | LAGUNA | LAGUNA NEVADA 04.98>11.2000 | BRK5P | Alize 1.9dTi | D1870 101ch (74kw) 6cv M5 | 1999-02 -> 1999-06 |  | W5W | P21/5W | H7 | H7 |  | PY21W | P21W | W5W | H1 | P21W | P21W | P21/5W | Renault | W5W | W5W | R5W |  |  | W5W |  |  | C7W
REN0BG0BJ | RENAULT | LAGUNA | LAGUNA NEVADA 04.98>11.2000 | BRK5P | Confort 1.9dTi | D1870 101ch (74kw) 6cv M5 | 1999-07 -> 2000-11 |  | W5W | P21/5W | H7 | H7 |  | PY21W | P21W | W5W | H1 | P21W | P21W | P21/5W | Renault | W5W | W5W | R5W |  |  | W5W |  |  | C7W
REN0BG0BK | RENAULT | LAGUNA | LAGUNA NEVADA 04.98>11.2000 | BRK5P | Confort 1.9dTi 7 Pla | D1870 101ch (74kw) 6cv M5 | 1999-07 -> 2000-04 |  | W5W | P21/5W | H7 | H7 |  | PY21W | P21W | W5W | H1 | P21W | P21W | P21/5W | Renault | W5W | W5W | R5W |  |  | W5W |  |  | C7W
REN0BG0AG | RENAULT | LAGUNA | LAGUNA NEVADA 04.98>11.2000 | BRK5P | RTE 1.9dTi 7 Pl 5CV | D1870 101ch (74kw) 5cv M5 | 1998-04 -> 1998-06 |  | W5W | P21/5W | H7 | H7 |  | PY21W | P21W | W5W | H1 | P21W | P21W | P21/5W | Renault | W5W | W5W | R5W |  |  | W5W |  |  | C7W
REN0BG0AN | RENAULT | LAGUNA | LAGUNA NEVADA 04.98>11.2000 | BRK5P | RTE 1.9dTi 7 Pl 6CV | D1870 101ch (74kw) 6cv M5 | 1998-07 -> 1999-06 |  | W5W | P21/5W | H7 | H7 |  | PY21W | P21W | W5W | H1 | P21W | P21W | P21/5W | Renault | W5W | W5W | R5W |  |  | W5W |  |  | C7W
REN0BG0AH | RENAULT | LAGUNA | LAGUNA NEVADA 04.98>11.2000 | BRK5P | RXE 1.9dTi 5CV | D1870 101ch (74kw) 5cv M5 | 1998-04 -> 1998-06 |  | W5W | P21/5W | H7 | H7 |  | PY21W | P21W | W5W | H1 | P21W | P21W | P21/5W | Renault | W5W | W5W | R5W |  |  | W5W |  |  | C7W
REN0BG0AO | RENAULT | LAGUNA | LAGUNA NEVADA 04.98>11.2000 | BRK5P | RXE 1.9dTi 6CV | D1870 101ch (74kw) 6cv M5 | 1998-07 -> 1999-06 |  | W5W | P21/5W | H7 | H7 |  | PY21W | P21W | W5W | H1 | P21W | P21W | P21/5W | Renault | W5W | W5W | R5W |  |  | W5W |  |  | C7W
REN0BG0AI | RENAULT | LAGUNA | LAGUNA NEVADA 04.98>11.2000 | BRK5P | RXE 1.9dTi 7 Pl 5CV | D1870 101ch (74kw) 5cv M5 | 1998-04 -> 1998-06 |  | W5W | P21/5W | H7 | H7 |  | PY21W | P21W | W5W | H1 | P21W | P21W | P21/5W | Renault | W5W | W5W | R5W |  |  | W5W |  |  | C7W
REN0BG0AP | RENAULT | LAGUNA | LAGUNA NEVADA 04.98>11.2000 | BRK5P | RXE 1.9dTi 7 Pl 6CV | D1870 101ch (74kw) 6cv M5 | 1998-07 -> 1999-06 |  | W5W | P21/5W | H7 | H7 |  | PY21W | P21W | W5W | H1 | P21W | P21W | P21/5W | Renault | W5W | W5W | R5W |  |  | W5W |  |  | C7W
REN0BG0BL | RENAULT | LAGUNA | LAGUNA NEVADA 04.98>11.2000 | BRK5P | Pack 1.9dTi | D1870 101ch (74kw) 6cv M5 | 1999-07 -> 2000-11 |  | W5W | P21/5W | H7 | H7 |  | PY21W | P21W | W5W | H1 | P21W | P21W | P21/5W | Renault | W5W | W5W | R5W |  |  | W5W |  |  | C7W
REN0BG0BT | RENAULT | LAGUNA | LAGUNA NEVADA 04.98>11.2000 | BRK5P | Pack Dedicace 1.9dTi | D1870 101ch (74kw) 6cv M5 | 2000-04 -> 2000-11 |  | W5W | P21/5W | H7 | H7 |  | PY21W | P21W | W5W | H1 | P21W | P21W | P21/5W | Renault | W5W | W5W | R5W |  |  | W5W |  |  | C7W
REN0BG0BM | RENAULT | LAGUNA | LAGUNA NEVADA 04.98>11.2000 | BRK5P | Pack 1.9dTi 7 Places | D1870 101ch (74kw) 6cv M5 | 1999-07 -> 2000-04 |  | W5W | P21/5W | H7 | H7 |  | PY21W | P21W | W5W | H1 | P21W | P21W | P21/5W | Renault | W5W | W5W | R5W |  |  | W5W |  |  | C7W
REN0BG0BQ | RENAULT | LAGUNA | LAGUNA NEVADA 04.98>11.2000 | BRK5P | Pack 1.9dCi | D1870 110ch (81kw) 6cv M5 | 2000-04 -> 2000-11 |  | W5W | P21/5W | H7 | H7 |  | PY21W | P21W | W5W | H1 | P21W | P21W | P21/5W | Renault | W5W | W5W | R5W |  |  | W5W |  |  | C7W
REN0BG0BU | RENAULT | LAGUNA | LAGUNA NEVADA 04.98>11.2000 | BRK5P | Pack Dedicace 1.9dCi | D1870 110ch (81kw) 6cv M5 | 2000-04 -> 2000-11 |  | W5W | P21/5W | H7 | H7 |  | PY21W | P21W | W5W | H1 | P21W | P21W | P21/5W | Renault | W5W | W5W | R5W |  |  | W5W |  |  | C7W
REN0BG0AV | RENAULT | LAGUNA | LAGUNA NEVADA 04.98>11.2000 | BRK5P | Aida 2.2dT | D2188 116ch (85kw) 7cv M5 | 1998-08 -> 1998-11 |  | W5W | P21/5W | H7 | H7 |  | PY21W | P21W | W5W | H1 | P21W | P21W | P21/5W | Renault | W5W | W5W | R5W |  |  | W5W |  |  | C7W
REN0BG0AJ | RENAULT | LAGUNA | LAGUNA NEVADA 04.98>11.2000 | BRK5P | RXE 2.2dT 6CV | D2188 116ch (85kw) 6cv M5 | 1998-04 -> 1998-06 |  | W5W | P21/5W | H7 | H7 |  | PY21W | P21W | W5W | H1 | P21W | P21W | P21/5W | Renault | W5W | W5W | R5W |  |  | W5W |  |  | C7W
REN0BG0AQ | RENAULT | LAGUNA | LAGUNA NEVADA 04.98>11.2000 | BRK5P | RXE 2.2dT 7CV | D2188 116ch (85kw) 7cv M5 | 1998-07 -> 1999-06 |  | W5W | P21/5W | H7 | H7 |  | PY21W | P21W | W5W | H1 | P21W | P21W | P21/5W | Renault | W5W | W5W | R5W |  |  | W5W |  |  | C7W
REN0BG0AK | RENAULT | LAGUNA | LAGUNA NEVADA 04.98>11.2000 | BRK5P | RXE 2.2dT 7 Pl 6CV | D2188 116ch (85kw) 6cv M5 | 1998-04 -> 1998-06 |  | W5W | P21/5W | H7 | H7 |  | PY21W | P21W | W5W | H1 | P21W | P21W | P21/5W | Renault | W5W | W5W | R5W |  |  | W5W |  |  | C7W
REN0BG0AR | RENAULT | LAGUNA | LAGUNA NEVADA 04.98>11.2000 | BRK5P | RXE 2.2dT 7 Pl 7CV | D2188 116ch (85kw) 7cv M5 | 1998-07 -> 1999-06 |  | W5W | P21/5W | H7 | H7 |  | PY21W | P21W | W5W | H1 | P21W | P21W | P21/5W | Renault | W5W | W5W | R5W |  |  | W5W |  |  | C7W
REN0BG0BN | RENAULT | LAGUNA | LAGUNA NEVADA 04.98>11.2000 | BRK5P | Pack 2.2dT | D2188 116ch (85kw) 7cv M5 | 1999-07 -> 2000-04 |  | W5W | P21/5W | H7 | H7 |  | PY21W | P21W | W5W | H1 | P21W | P21W | P21/5W | Renault | W5W | W5W | R5W |  |  | W5W |  |  | C7W
REN0BG0BO | RENAULT | LAGUNA | LAGUNA NEVADA 04.98>11.2000 | BRK5P | Pack 2.2dT 7 Places | D2188 116ch (85kw) 7cv M5 | 1999-07 -> 2000-04 |  | W5W | P21/5W | H7 | H7 |  | PY21W | P21W | W5W | H1 | P21W | P21W | P21/5W | Renault | W5W | W5W | R5W |  |  | W5W |  |  | C7W
REN0BS0AA | RENAULT | LAGUNA-II | LAGUNA-II | BER5P | Authentique 1.6 16v | E1598 110ch (81kw) 7cv M5 | 2000-11 -> | Lampes halogène / xénon | W5W | P21/5W | H1 / D2R | H7 / H1 |  | PY21W | PY21W | W5W | H11 | P21W | P21W | P21/5W | W16W | C5W | C7W | C7W | C7W | W5W | C5W | W5W |  | C5W | W5W
REN0BS0AB | RENAULT | LAGUNA-II | LAGUNA-II | BER5P | Expression 1.6 16v | E1598 110ch (81kw) 7cv M5 | 2000-11 -> | Lampes halogène / xénon | W5W | P21/5W | H1 / D2R | H7 / H1 |  | PY21W | PY21W | W5W | H11 | P21W | P21W | P21/5W | W16W | C5W | C7W | C7W | C7W | W5W | C5W | W5W |  | C5W | W5W
REN0BS0AC | RENAULT | LAGUNA-II | LAGUNA-II | BER5P | Expression 1.8 16v | E1783 118ch (87kw) 7cv M5 | 2000-11 -> | Lampes halogène / xénon | W5W | P21/5W | H1 / D2R | H7 / H1 |  | PY21W | PY21W | W5W | H11 | P21W | P21W | P21/5W | W16W | C5W | C7W | C7W | C7W | W5W | C5W | W5W |  | C5W | W5W
REN0BS0AD | RENAULT | LAGUNA-II | LAGUNA-II | BER5P | Dynamique 1.8 16v | E1783 118ch (87kw) 7cv M5 | 2000-11 -> | Lampes halogène / xénon | W5W | P21/5W | H1 / D2R | H7 / H1 |  | PY21W | PY21W | W5W | H11 | P21W | P21W | P21/5W | W16W | C5W | C7W | C7W | C7W | W5W | C5W | W5W |  | C5W | W5W
REN0BS0AE | RENAULT | LAGUNA-II | LAGUNA-II | BER5P | Privilege 1.8 16v | E1783 118ch (87kw) 7cv M5 | 2000-11 -> | Lampes halogène / xénon | W5W | P21/5W | H1 / D2R | H7 / H1 |  | PY21W | PY21W | W5W | H11 | P21W | P21W | P21/5W | W16W | C5W | C7W | C7W | C7W | W5W | C5W | W5W |  | C5W | W5W
REN0BS0AF | RENAULT | LAGUNA-II | LAGUNA-II | BER5P | Initiale 1.8 16v | E1783 118ch (87kw) 7cv M5 | 2000-11 -> | Lampes halogène / xénon | W5W | P21/5W | H1 / D2R | H7 / H1 |  | PY21W | PY21W | W5W | H11 | P21W | P21W | P21/5W | W16W | C5W | C7W | C7W | C7W | W5W | C5W | W5W |  | C5W | W5W
REN0BS0AG | RENAULT | LAGUNA-II | LAGUNA-II | BER5P | Dynamique V6 24v | E2946 209ch (154kw) 14cv A5 | 2000-11 -> | Lampes halogène / xénon | W5W | P21/5W | H1 / D2R | H7 / H1 |  | PY21W | PY21W | W5W | H11 | P21W | P21W | P21/5W | W16W | C5W | C7W | C7W | C7W | W5W | C5W | W5W |  | C5W | W5W
REN0BS0AH | RENAULT | LAGUNA-II | LAGUNA-II | BER5P | Privilege V6 24v | E2946 209ch (154kw) 14cv A5 | 2000-11 -> | Lampes halogène / xénon | W5W | P21/5W | H1 / D2R | H7 / H1 |  | PY21W | PY21W | W5W | H11 | P21W | P21W | P21/5W | W16W | C5W | C7W | C7W | C7W | W5W | C5W | W5W |  | C5W | W5W
REN0BS0AI | RENAULT | LAGUNA-II | LAGUNA-II | BER5P | Initiale V6 24v | E2946 209ch (154kw) 14cv A5 | 2000-11 -> | Lampes halogène / xénon | W5W | P21/5W | H1 / D2R | H7 / H1 |  | PY21W | PY21W | W5W | H11 | P21W | P21W | P21/5W | W16W | C5W | C7W | C7W | C7W | W5W | C5W | W5W |  | C5W | W5W
REN0BS0AL | RENAULT | LAGUNA-II | LAGUNA-II | BER5P | Dynamique 1.9dCi 120 | D1870 120ch (88kw) 7cv M6 | 2000-11 -> | Lampes halogène / xénon | W5W | P21/5W | H1 / D2R | H7 / H1 |  | PY21W | PY21W | W5W | H11 | P21W | P21W | P21/5W | W16W | C5W | C7W | C7W | C7W | W5W | C5W | W5W |  | C5W | W5W
REN0BS0AM | RENAULT | LAGUNA-II | LAGUNA-II | BER5P | Privilege 1.9dCi 120 | D1870 120ch (88kw) 7cv M6 | 2000-11 -> | Lampes halogène / xénon | W5W | P21/5W | H1 / D2R | H7 / H1 |  | PY21W | PY21W | W5W | H11 | P21W | P21W | P21/5W | W16W | C5W | C7W | C7W | C7W | W5W | C5W | W5W |  | C5W | W5W
REN0BS0AN | RENAULT | LAGUNA-II | LAGUNA-II | BER5P | Initiale 1.9dCi 120 | D1870 120ch (88kw) 7cv M6 | 2000-11 -> | Lampes halogène / xénon | W5W | P21/5W | H1 / D2R | H7 / H1 |  | PY21W | PY21W | W5W | H11 | P21W | P21W | P21/5W | W16W | C5W | C7W | C7W | C7W | W5W | C5W | W5W |  | C5W | W5W
REN0BS0AY | RENAULT | LAGUNA-II | LAGUNA-II | BER5P | Dynamique 2.2dCi | D2188 150ch (110kw) 9cv M6 | 2002-01> | Lampes halogène / xénon | W5W | P21/5W | H1 / D2R | H7 / H1 |  | PY21W | PY21W | W5W | H11 | P21W | P21W | P21/5W | W16W | C5W | C7W | C7W | C7W | W5W | C5W | W5W |  | C5W | W5W
REN0BS0AZ | RENAULT | LAGUNA-II | LAGUNA-II | BER5P | Privilege 2.2dCi | D2188 150ch (110kw) 9cv M6 | 2002-01> | Lampes halogène / xénon | W5W | P21/5W | H1 / D2R | H7 / H1 |  | PY21W | PY21W | W5W | H11 | P21W | P21W | P21/5W | W16W | C5W | C7W | C7W | C7W | W5W | C5W | W5W |  | C5W | W5W
REN0BS0BA | RENAULT | LAGUNA-II | LAGUNA-II | BER5P | Initiale 2.2dCi | D2188 150ch (110kw) 9cv M6 | 2002-01> | Lampes halogène / xénon | W5W | P21/5W | H1 / D2R | H7 / H1 |  | PY21W | PY21W | W5W | H11 | P21W | P21W | P21/5W | W16W | C5W | C7W | C7W | C7W | W5W | C5W | W5W |  | C5W | W5W
REN0BT0AA | RENAULT | LAGUNA-II | LAGUNA-II ESTATE | BRK5P | Authentique 1.6 16v | E1598 110ch (81kw) 7cv M5 | 2000-11 -> | Lampes halogène / xénon | W5W | P21/5W | H1 / D2R | H7 / H1 |  | PY21W | PY21W | W5W | H11 | P21W | P21W | P21/5W | W16W | C5W | C7W | C7W | C7W | W5W | C5W | W5W |  | C5W | W5W
REN0BT0AB | RENAULT | LAGUNA-II | LAGUNA-II ESTATE | BRK5P | Expression 1.6 16v | E1598 110ch (81kw) 7cv M5 | 2000-11 -> | Lampes halogène / xénon | W5W | P21/5W | H1 / D2R | H7 / H1 |  | PY21W | PY21W | W5W | H11 | P21W | P21W | P21/5W | W16W | C5W | C7W | C7W | C7W | W5W | C5W | W5W |  | C5W | W5W
REN0BT0AC | RENAULT | LAGUNA-II | LAGUNA-II ESTATE | BRK5P | Expression 1.8 16v | E1783 118ch (87kw) 7cv M5 | 2000-11 -> | Lampes halogène / xénon | W5W | P21/5W | H1 / D2R | H7 / H1 |  | PY21W | PY21W | W5W | H11 | P21W | P21W | P21/5W | W16W | C5W | C7W | C7W | C7W | W5W | C5W | W5W |  | C5W | W5W
REN0BT0AD | RENAULT | LAGUNA-II | LAGUNA-II ESTATE | BRK5P | Dynamique 1.8 16v | E1783 118ch (87kw) 7cv M5 | 2000-11 -> | Lampes halogène / xénon | W5W | P21/5W | H1 / D2R | H7 / H1 |  | PY21W | PY21W | W5W | H11 | P21W | P21W | P21/5W | W16W | C5W | C7W | C7W | C7W | W5W | C5W | W5W |  | C5W | W5W
REN0BT0AE | RENAULT | LAGUNA-II | LAGUNA-II ESTATE | BRK5P | Privilege 1.8 16v | E1783 118ch (87kw) 7cv M5 | 2000-11 -> | Lampes halogène / xénon | W5W | P21/5W | H1 / D2R | H7 / H1 |  | PY21W | PY21W | W5W | H11 | P21W | P21W | P21/5W | W16W | C5W | C7W | C7W | C7W | W5W | C5W | W5W |  | C5W | W5W
REN0BT0AF | RENAULT | LAGUNA-II | LAGUNA-II ESTATE | BRK5P | Initiale 1.8 16v | E1783 118ch (87kw) 7cv M5 | 2000-11 -> | Lampes halogène / xénon | W5W | P21/5W | H1 / D2R | H7 / H1 |  | PY21W | PY21W | W5W | H11 | P21W | P21W | P21/5W | W16W | C5W | C7W | C7W | C7W | W5W | C5W | W5W |  | C5W | W5W
REN0BT0AG | RENAULT | LAGUNA-II | LAGUNA-II ESTATE | BRK5P | Dynamique V6 24v | E2946 209ch (154kw) 14cv A5 | 2000-11 -> | Lampes halogène / xénon | W5W | P21/5W | H1 / D2R | H7 / H1 |  | PY21W | PY21W | W5W | H11 | P21W | P21W | P21/5W | W16W | C5W | C7W | C7W | C7W | W5W | C5W | W5W |  | C5W | W5W
REN0BT0AH | RENAULT | LAGUNA-II | LAGUNA-II ESTATE | BRK5P | Privilege V6 24v | E2946 209ch (154kw) 14cv A5 | 2000-11 -> | Lampes halogène / xénon | W5W | P21/5W | H1 / D2R | H7 / H1 |  | PY21W | PY21W | W5W | H11 | P21W | P21W | P21/5W | W16W | C5W | C7W | C7W | C7W | W5W | C5W | W5W |  | C5W | W5W
REN0BT0AI | RENAULT | LAGUNA-II | LAGUNA-II ESTATE | BRK5P | Initiale V6 24v | E2946 209ch (154kw) 14cv A5 | 2000-11 -> | Lampes halogène / xénon | W5W | P21/5W | H1 / D2R | H7 / H1 |  | PY21W | PY21W | W5W | H11 | P21W | P21W | P21/5W | W16W | C5W | C7W | C7W | C7W | W5W | C5W | W5W |  | C5W | W5W
REN0BT0AL | RENAULT | LAGUNA-II | LAGUNA-II ESTATE | BRK5P | Dynamique 1.9dCi 120 | D1870 120ch (88kw) 7cv M6 | 2000-11 -> | Lampes halogène / xénon | W5W | P21/5W | H1 / D2R | H7 / H1 |  | PY21W | PY21W | W5W | H11 | P21W | P21W | P21/5W | W16W | C5W | C7W | C7W | C7W | W5W | C5W | W5W |  | C5W | W5W
REN0BT0AM | RENAULT | LAGUNA-II | LAGUNA-II ESTATE | BRK5P | Privilege 1.9dCi 120 | D1870 120ch (88kw) 7cv M6 | 2000-11 -> | Lampes halogène / xénon | W5W | P21/5W | H1 / D2R | H7 / H1 |  | PY21W | PY21W | W5W | H11 | P21W | P21W | P21/5W | W16W | C5W | C7W | C7W | C7W | W5W | C5W | W5W |  | C5W | W5W
REN0BT0AN | RENAULT | LAGUNA-II | LAGUNA-II ESTATE | BRK5P | Initiale 1.9dCi 120 | D1870 120ch (88kw) 7cv M6 | 2000-11 -> | Lampes halogène / xénon | W5W | P21/5W | H1 / D2R | H7 / H1 |  | PY21W | PY21W | W5W | H11 | P21W | P21W | P21/5W | W16W | C5W | C7W | C7W | C7W | W5W | C5W | W5W |  | C5W | W5W
REN0BT0BA | RENAULT | LAGUNA-II | LAGUNA-II ESTATE | BRK5P | Dynamique 2.2dCi | D2188 150ch (110kw) 9cv M6 | 2002-01> | Lampes halogène / xénon | W5W | P21/5W | H1 / D2R | H7 / H1 |  | PY21W | PY21W | W5W | H11 | P21W | P21W | P21/5W | W16W | C5W | C7W | C7W | C7W | W5W | C5W | W5W |  | C5W | W5W
REN0BT0BC | RENAULT | LAGUNA-II | LAGUNA-II ESTATE | BRK5P | Privilege 2.2dCi | D2188 150ch (110kw) 9cv M6 | 2002-01> | Lampes halogène / xénon | W5W | P21/5W | H1 / D2R | H7 / H1 |  | PY21W | PY21W | W5W | H11 | P21W | P21W | P21/5W | W16W | C5W | C7W | C7W | C7W | W5W | C5W | W5W |  | C5W | W5W
REN0BT0BB | RENAULT | LAGUNA-II | LAGUNA-II ESTATE | BRK5P | Initiale 2.2dCi | D2188 150ch (110kw) 9cv M6 | 2002-01> | Lampes halogène / xénon | W5W | P21/5W | H1 / D2R | H7 / H1 |  | PY21W | PY21W | W5W | H11 | P21W | P21W | P21/5W | W16W | C5W | C7W | C7W | C7W | W5W | C5W | W5W |  | C5W | W5W
REN0440BN | RENAULT | SAFRANE | SAFRANE > 09.96 | BER5P | 2.0i | E1995 107ch (79kw) 9cv M5 | 1995-03 -> 1996-09 |  | W5W | P21/5W | H1 | H1 |  | P21W | P21W | W5W | H1 | P21W | P21W | P21/5W |  | W5W | W5W | R5W | C7W |  | C5W | R5W |  | W5W | W5W
REN0440CK | RENAULT | SAFRANE | SAFRANE > 09.96 | BER5P | 2.0i Alize | E1995 107ch (79kw) 9cv M5 | 1996-01 -> 1996-09 |  | W5W | P21/5W | H1 | H1 |  | P21W | P21W | W5W | H1 | P21W | P21W | P21/5W |  | W5W | W5W | R5W | C7W |  | C5W | R5W |  | W5W | W5W
REN0440BO | RENAULT | SAFRANE | SAFRANE > 09.96 | BER5P | 2.0i Boite Longue | E1995 107ch (79kw) 7cv M5L | 1995-03 -> 1996-09 |  | W5W | P21/5W | H1 | H1 |  | P21W | P21W | W5W | H1 | P21W | P21W | P21/5W |  | W5W | W5W | R5W | C7W |  | C5W | R5W |  | W5W | W5W
REN0440BP | RENAULT | SAFRANE | SAFRANE > 09.96 | BER5P | 2.0i Auto | E1995 107ch (79kw) 9cv A4 | 1995-03 -> 1996-09 |  | W5W | P21/5W | H1 | H1 |  | P21W | P21W | W5W | H1 | P21W | P21W | P21/5W |  | W5W | W5W | R5W | C7W |  | C5W | R5W |  | W5W | W5W
REN0440BQ | RENAULT | SAFRANE | SAFRANE > 09.96 | BER5P | 2.2 Si | E2165 140ch (103kw) 11cv M5 | 1995-03 -> 1996-09 |  | W5W | P21/5W | H1 | H1 |  | P21W | P21W | W5W | H1 | P21W | P21W | P21/5W |  | W5W | W5W | R5W | C7W |  | C5W | R5W |  | W5W | W5W
REN0440BR | RENAULT | SAFRANE | SAFRANE > 09.96 | BER5P | 2.2 Si Auto | E2165 140ch (103kw) 11cv A4 | 1995-03 -> 1996-09 |  | W5W | P21/5W | H1 | H1 |  | P21W | P21W | W5W | H1 | P21W | P21W | P21/5W |  | W5W | W5W | R5W | C7W |  | C5W | R5W |  | W5W | W5W
REN0440BS | RENAULT | SAFRANE | SAFRANE > 09.96 | BER5P | Dedicace 2.2 Si | E2165 140ch (103kw) 11cv M5 | 1995-03 -> 1996-09 |  | W5W | P21/5W | H1 | H1 |  | P21W | P21W | W5W | H1 | P21W | P21W | P21/5W |  | W5W | W5W | R5W | C7W |  | C5W | R5W |  | W5W | W5W
REN0440BT | RENAULT | SAFRANE | SAFRANE > 09.96 | BER5P | Dedicace 2.2 Si Auto | E2165 140ch (103kw) 11cv A4 | 1995-03 -> 1996-09 |  | W5W | P21/5W | H1 | H1 |  | P21W | P21W | W5W | H1 | P21W | P21W | P21/5W |  | W5W | W5W | R5W | C7W |  | C5W | R5W |  | W5W | W5W
REN0440BU | RENAULT | SAFRANE | SAFRANE > 09.96 | BER5P | Dedicace V6i | E2963 170ch (125kw) 16cv M5 | 1995-03 -> 1996-09 |  | W5W | P21/5W | H1 | H1 |  | P21W | P21W | W5W | H1 | P21W | P21W | P21/5W |  | W5W | W5W | R5W | C7W |  | C5W | R5W |  | W5W | W5W
REN0440BV | RENAULT | SAFRANE | SAFRANE > 09.96 | BER5P | Dedicace V6i Auto | E2963 170ch (125kw) 16cv A4 | 1995-03 -> 1996-09 |  | W5W | P21/5W | H1 | H1 |  | P21W | P21W | W5W | H1 | P21W | P21W | P21/5W |  | W5W | W5W | R5W | C7W |  | C5W | R5W |  | W5W | W5W
REN0440BW | RENAULT | SAFRANE | SAFRANE > 09.96 | BER5P | Ellipse V6i | E2963 170ch (125kw) 16cv M5 | 1995-03 -> 1996-09 |  | W5W | P21/5W | H1 | H1 |  | P21W | P21W | W5W | H1 | P21W | P21W | P21/5W |  | W5W | W5W | R5W | C7W |  | C5W | R5W |  | W5W | W5W
REN0440BX | RENAULT | SAFRANE | SAFRANE > 09.96 | BER5P | Ellipse V6i Auto | E2963 170ch (125kw) 16cv A4 | 1995-03 -> 1996-09 |  | W5W | P21/5W | H1 | H1 |  | P21W | P21W | W5W | H1 | P21W | P21W | P21/5W |  | W5W | W5W | R5W | C7W |  | C5W | R5W |  | W5W | W5W
REN0440BY | RENAULT | SAFRANE | SAFRANE > 09.96 | BER5P | Ellipse V6 Quadra | E2963 170ch (125kw) 17cv M5 | 1995-03 -> 1995-12 |  | W5W | P21/5W | H1 | H1 |  | P21W | P21W | W5W | H1 | P21W | P21W | P21/5W |  | W5W | W5W | R5W | C7W |  | C5W | R5W |  | W5W | W5W
REN0440CB | RENAULT | SAFRANE | SAFRANE > 09.96 | BER5P | Ellipse Biturbo | E2963 268ch (197kw) 14cv M5 | 1995-03 -> 1996-09 |  | W5W | P21/5W | H1 | H1 |  | P21W | P21W | W5W | H1 | P21W | P21W | P21/5W |  | W5W | W5W | R5W | C7W |  | C5W | R5W |  | W5W | W5W
REN0440BM | RENAULT | SAFRANE | SAFRANE > 09.96 | BER5P | Baccara >02.95 | E2963 170ch (125kw) 16cv M5 | 1994-07 -> 1995-02 |  | W5W | P21/5W | H1 | H1 |  | P21W | P21W | W5W | H1 | P21W | P21W | P21/5W |  | W5W | W5W | R5W | C7W |  | C5W | R5W |  | W5W | W5W
REN0440BZ | RENAULT | SAFRANE | SAFRANE > 09.96 | BER5P | Baccara 03.95>09.96 | E2963 170ch (125kw) 16cv M5 | 1995-03 -> 1996-09 |  | W5W | P21/5W | H1 | H1 |  | P21W | P21W | W5W | H1 | P21W | P21W | P21/5W |  | W5W | W5W | R5W | C7W |  | C5W | R5W |  | W5W | W5W
REN0440CA | RENAULT | SAFRANE | SAFRANE > 09.96 | BER5P | Baccara Auto 03.95> | E2963 170ch (125kw) 16cv A4 | 1995-03 -> 1996-09 |  | W5W | P21/5W | H1 | H1 |  | P21W | P21W | W5W | H1 | P21W | P21W | P21/5W |  | W5W | W5W | R5W | C7W |  | C5W | R5W |  | W5W | W5W
REN0440CC | RENAULT | SAFRANE | SAFRANE > 09.96 | BER5P | Baccara Bi 3.95>9.96 | E2963 268ch (197kw) 14cv M5 | 1995-03 -> 1996-09 |  | W5W | P21/5W | H1 | H1 |  | P21W | P21W | W5W | H1 | P21W | P21W | P21/5W |  | W5W | W5W | R5W | C7W |  | C5W | R5W |  | W5W | W5W
REN0440CD | RENAULT | SAFRANE | SAFRANE > 09.96 | BER5P | 2.1dT | D2068 90ch (66kw) 6cv M5 | 1995-03 -> 1996-09 |  | W5W | P21/5W | H1 | H1 |  | P21W | P21W | W5W | H1 | P21W | P21W | P21/5W |  | W5W | W5W | R5W | C7W |  | C5W | R5W |  | W5W | W5W
REN0440CL | RENAULT | SAFRANE | SAFRANE > 09.96 | BER5P | 2.1dT Alize | D2068 90ch (66kw) 6cv M5 | 1996-01 -> 1996-09 |  | W5W | P21/5W | H1 | H1 |  | P21W | P21W | W5W | H1 | P21W | P21W | P21/5W |  | W5W | W5W | R5W | C7W |  | C5W | R5W |  | W5W | W5W
REN0440BJ | RENAULT | SAFRANE | SAFRANE > 09.96 | BER5P | RN 2.5dT Auto | D2499 116ch (85kw) 8cv A4 | 1994-04 -> 1995-02 |  | W5W | P21/5W | H1 | H1 |  | P21W | P21W | W5W | H1 | P21W | P21W | P21/5W |  | W5W | W5W | R5W | C7W |  | C5W | R5W |  | W5W | W5W
REN0440BK | RENAULT | SAFRANE | SAFRANE > 09.96 | BER5P | RT 2.5dT Auto | D2499 116ch (85kw) 8cv A4 | 1994-04 -> 1995-02 |  | W5W | P21/5W | H1 | H1 |  | P21W | P21W | W5W | H1 | P21W | P21W | P21/5W |  | W5W | W5W | R5W | C7W |  | C5W | R5W |  | W5W | W5W
REN0440BL | RENAULT | SAFRANE | SAFRANE > 09.96 | BER5P | RXE 2.5dT Auto | D2499 116ch (85kw) 8cv A4 | 1994-04 -> 1995-02 |  | W5W | P21/5W | H1 | H1 |  | P21W | P21W | W5W | H1 | P21W | P21W | P21/5W |  | W5W | W5W | R5W | C7W |  | C5W | R5W |  | W5W | W5W
REN0440CE | RENAULT | SAFRANE | SAFRANE > 09.96 | BER5P | 2.5dT | D2499 116ch (85kw) 8cv M5 | 1995-03 -> 1996-09 |  | W5W | P21/5W | H1 | H1 |  | P21W | P21W | W5W | H1 | P21W | P21W | P21/5W |  | W5W | W5W | R5W | C7W |  | C5W | R5W |  | W5W | W5W
REN0440CF | RENAULT | SAFRANE | SAFRANE > 09.96 | BER5P | 2.5dT Auto | D2499 116ch (85kw) 8cv A4 | 1995-03 -> 1996-09 |  | W5W | P21/5W | H1 | H1 |  | P21W | P21W | W5W | H1 | P21W | P21W | P21/5W |  | W5W | W5W | R5W | C7W |  | C5W | R5W |  | W5W | W5W
REN0440CG | RENAULT | SAFRANE | SAFRANE > 09.96 | BER5P | Dedicace 2.5dT | D2499 116ch (85kw) 8cv M5 | 1995-03 -> 1996-09 |  | W5W | P21/5W | H1 | H1 |  | P21W | P21W | W5W | H1 | P21W | P21W | P21/5W |  | W5W | W5W | R5W | C7W |  | C5W | R5W |  | W5W | W5W
REN0440CH | RENAULT | SAFRANE | SAFRANE > 09.96 | BER5P | Dedicace 2.5dT Auto | D2499 116ch (85kw) 8cv A4 | 1995-03 -> 1996-09 |  | W5W | P21/5W | H1 | H1 |  | P21W | P21W | W5W | H1 | P21W | P21W | P21/5W |  | W5W | W5W | R5W | C7W |  | C5W | R5W |  | W5W | W5W
REN0440CI | RENAULT | SAFRANE | SAFRANE > 09.96 | BER5P | Ellipse 2.5dT | D2499 116ch (85kw) 7cv M5 | 1995-03 -> 1996-09 |  | W5W | P21/5W | H1 | H1 |  | P21W | P21W | W5W | H1 | P21W | P21W | P21/5W |  | W5W | W5W | R5W | C7W |  | C5W | R5W |  | W5W | W5W
REN0440CJ | RENAULT | SAFRANE | SAFRANE > 09.96 | BER5P | Ellipse 2.5dT Auto | D2499 116ch (85kw) 8cv A4 | 1995-03 -> 1996-09 |  | W5W | P21/5W | H1 | H1 |  | P21W | P21W | W5W | H1 | P21W | P21W | P21/5W |  | W5W | W5W | R5W | C7W |  | C5W | R5W |  | W5W | W5W
REN0AM0AA | RENAULT | SAFRANE | SAFRANE 09.96 >08.2000 | BER5P | RTE 2.0 10CV | E1948 137ch (101kw) 10cv M5 | 1996-09 -> 1998-06 |  | W5W | P21/5W - W5W | H7 / D2-S | H7 |  | P21W | P21W | W5W | H1 | P21W | P21W | P21/5W | W5W | C5W | W5W |  | C7W | R5W | C5W | R5W |  | C5W | W5W
REN0AM0BB | RENAULT | SAFRANE | SAFRANE 09.96 >08.2000 | BER5P | RTE 2.0 9CV | E1948 137ch (101kw) 9cv M5 | 1998-07 -> 1999-06 |  | W5W | P21/5W - W5W | H7 / D2-S | H7 |  | P21W | P21W | W5W | H1 | P21W | P21W | P21/5W | W5W | C5W | W5W |  | C7W | R5W | C5W | R5W |  | C5W | W5W
REN0AM0AB | RENAULT | SAFRANE | SAFRANE 09.96 >08.2000 | BER5P | RTE 2.0 Boite Longue | E1948 137ch (101kw) 7cv M5L | 1996-09 -> 1998-06 |  | W5W | P21/5W - W5W | H7 / D2-S | H7 |  | P21W | P21W | W5W | H1 | P21W | P21W | P21/5W | W5W | C5W | W5W |  | C7W | R5W | C5W | R5W |  | C5W | W5W
REN0AM0AC | RENAULT | SAFRANE | SAFRANE 09.96 >08.2000 | BER5P | RTE 2.0 Auto 11CV | E1948 137ch (101kw) 11cv A4 | 1996-09 -> 1998-06 |  | W5W | P21/5W - W5W | H7 / D2-S | H7 |  | P21W | P21W | W5W | H1 | P21W | P21W | P21/5W | W5W | C5W | W5W |  | C7W | R5W | C5W | R5W |  | C5W | W5W
REN0AM0BC | RENAULT | SAFRANE | SAFRANE 09.96 >08.2000 | BER5P | RTE 2.0 Auto 9CV | E1948 137ch (101kw) 9cv A4 | 1998-07 -> 1999-06 |  | W5W | P21/5W - W5W | H7 / D2-S | H7 |  | P21W | P21W | W5W | H1 | P21W | P21W | P21/5W | W5W | C5W | W5W |  | C7W | R5W | C5W | R5W |  | C5W | W5W
REN0AM0AU | RENAULT | SAFRANE | SAFRANE 09.96 >08.2000 | BER5P | Camargue 2.0 | E1948 137ch (101kw) 10cv M5 | 1997-09 -> 1998-06 |  | W5W | P21/5W - W5W | H7 / D2-S | H7 |  | P21W | P21W | W5W | H1 | P21W | P21W | P21/5W | W5W | C5W | W5W |  | C7W | R5W | C5W | R5W |  | C5W | W5W
REN0AM0AV | RENAULT | SAFRANE | SAFRANE 09.96 >08.2000 | BER5P | Camargue 2.0 Auto | E1948 137ch (101kw) 11cv A4 | 1997-09 -> 1998-06 |  | W5W | P21/5W - W5W | H7 / D2-S | H7 |  | P21W | P21W | W5W | H1 | P21W | P21W | P21/5W | W5W | C5W | W5W |  | C7W | R5W | C5W | R5W |  | C5W | W5W
REN0AM0BZ | RENAULT | SAFRANE | SAFRANE 09.96 >08.2000 | BER5P | Confort 2.0 | E1948 137ch (101kw) 9cv M5 | 1999-07 -> 2000-08 |  | W5W | P21/5W - W5W | H7 / D2-S | H7 |  | P21W | P21W | W5W | H1 | P21W | P21W | P21/5W | W5W | C5W | W5W |  | C7W | R5W | C5W | R5W |  | C5W | W5W
REN0AM0AD | RENAULT | SAFRANE | SAFRANE 09.96 >08.2000 | BER5P | RXE 2.0 10CV | E1948 137ch (101kw) 10cv M5 | 1996-09 -> 1998-06 |  | W5W | P21/5W - W5W | H7 / D2-S | H7 |  | P21W | P21W | W5W | H1 | P21W | P21W | P21/5W | W5W | C5W | W5W |  | C7W | R5W | C5W | R5W |  | C5W | W5W
REN0AM0BD | RENAULT | SAFRANE | SAFRANE 09.96 >08.2000 | BER5P | RXE 2.0 9CV | E1948 137ch (101kw) 9cv M5 | 1998-07 -> 1999-06 |  | W5W | P21/5W - W5W | H7 / D2-S | H7 |  | P21W | P21W | W5W | H1 | P21W | P21W | P21/5W | W5W | C5W | W5W |  | C7W | R5W | C5W | R5W |  | C5W | W5W
REN0AM0AE | RENAULT | SAFRANE | SAFRANE 09.96 >08.2000 | BER5P | RXE 2.0 Boite Longue | E1948 137ch (101kw) 7cv M5L | 1996-09 -> 1998-06 |  | W5W | P21/5W - W5W | H7 / D2-S | H7 |  | P21W | P21W | W5W | H1 | P21W | P21W | P21/5W | W5W | C5W | W5W |  | C7W | R5W | C5W | R5W |  | C5W | W5W
REN0AM0AF | RENAULT | SAFRANE | SAFRANE 09.96 >08.2000 | BER5P | RXE 2.0 Auto 11CV | E1948 137ch (101kw) 11cv A4 | 1996-09 -> 1998-06 |  | W5W | P21/5W - W5W | H7 / D2-S | H7 |  | P21W | P21W | W5W | H1 | P21W | P21W | P21/5W | W5W | C5W | W5W |  | C7W | R5W | C5W | R5W |  | C5W | W5W
REN0AM0BE | RENAULT | SAFRANE | SAFRANE 09.96 >08.2000 | BER5P | RXE 2.0 Auto 9CV | E1948 137ch (101kw) 9cv A4 | 1998-07 -> 1999-06 |  | W5W | P21/5W - W5W | H7 / D2-S | H7 |  | P21W | P21W | W5W | H1 | P21W | P21W | P21/5W | W5W | C5W | W5W |  | C7W | R5W | C5W | R5W |  | C5W | W5W
REN0AM0BO | RENAULT | SAFRANE | SAFRANE 09.96 >08.2000 | BER5P | Fairway 2.0 | E1948 137ch (101kw) 9cv M5 | 1998-12 -> 1999-06 |  | W5W | P21/5W - W5W | H7 / D2-S | H7 |  | P21W | P21W | W5W | H1 | P21W | P21W | P21/5W | W5W | C5W | W5W |  | C7W | R5W | C5W | R5W |  | C5W | W5W
REN0AM0BP | RENAULT | SAFRANE | SAFRANE 09.96 >08.2000 | BER5P | Fairway 2.0 Auto | E1948 137ch (101kw) 9cv A4 | 1998-12 -> 1999-06 |  | W5W | P21/5W - W5W | H7 / D2-S | H7 |  | P21W | P21W | W5W | H1 | P21W | P21W | P21/5W | W5W | C5W | W5W |  | C7W | R5W | C5W | R5W |  | C5W | W5W
REN0AM0AP | RENAULT | SAFRANE | SAFRANE 09.96 >08.2000 | BER5P | Alize 2.0 >06.97 | E1948 137ch (101kw) 10cv M5 | 1997-02 -> 1997-06 |  | W5W | P21/5W - W5W | H7 / D2-S | H7 |  | P21W | P21W | W5W | H1 | P21W | P21W | P21/5W | W5W | C5W | W5W |  | C7W | R5W | C5W | R5W |  | C5W | W5W
REN0AM0AQ | RENAULT | SAFRANE | SAFRANE 09.96 >08.2000 | BER5P | Alize 2.0 B L >06.97 | E1948 137ch (101kw) 7cv M5L | 1997-02 -> 1997-06 |  | W5W | P21/5W - W5W | H7 / D2-S | H7 |  | P21W | P21W | W5W | H1 | P21W | P21W | P21/5W | W5W | C5W | W5W |  | C7W | R5W | C5W | R5W |  | C5W | W5W
REN0AM0AZ | RENAULT | SAFRANE | SAFRANE 09.96 >08.2000 | BER5P | Alize 2.0 2.98>6.98 | E1948 137ch (101kw) 10cv M5 | 1998-02 -> 1998-06 |  | W5W | P21/5W - W5W | H7 / D2-S | H7 |  | P21W | P21W | W5W | H1 | P21W | P21W | P21/5W | W5W | C5W | W5W |  | C7W | R5W | C5W | R5W |  | C5W | W5W
REN0AM0BT | RENAULT | SAFRANE | SAFRANE 09.96 >08.2000 | BER5P | Alize 2.0 2.99>6.99 | E1948 137ch (101kw) 9cv M5 | 1999-02 -> 1999-06 |  | W5W | P21/5W - W5W | H7 / D2-S | H7 |  | P21W | P21W | W5W | H1 | P21W | P21W | P21/5W | W5W | C5W | W5W |  | C7W | R5W | C5W | R5W |  | C5W | W5W
REN0AM0BU | RENAULT | SAFRANE | SAFRANE 09.96 >08.2000 | BER5P | Alize 2.0 Au 2.99>99 | E1948 137ch (101kw) 9cv A4 | 1999-02 -> 1999-06 |  | W5W | P21/5W - W5W | H7 / D2-S | H7 |  | P21W | P21W | W5W | H1 | P21W | P21W | P21/5W | W5W | C5W | W5W |  | C7W | R5W | C5W | R5W |  | C5W | W5W
REN0AM0CA | RENAULT | SAFRANE | SAFRANE 09.96 >08.2000 | BER5P | Pack 2.0 | E1948 137ch (101kw) 9cv M5 | 1999-07 -> 2000-08 |  | W5W | P21/5W - W5W | H7 / D2-S | H7 |  | P21W | P21W | W5W | H1 | P21W | P21W | P21/5W | W5W | C5W | W5W |  | C7W | R5W | C5W | R5W |  | C5W | W5W
REN0AM0CB | RENAULT | SAFRANE | SAFRANE 09.96 >08.2000 | BER5P | Pack 2.0 Auto | E1948 137ch (101kw) 9cv A4 | 1999-07 -> 2000-04 |  | W5W | P21/5W - W5W | H7 / D2-S | H7 |  | P21W | P21W | W5W | H1 | P21W | P21W | P21/5W | W5W | C5W | W5W |  | C7W | R5W | C5W | R5W |  | C5W | W5W
REN0AM0CJ | RENAULT | SAFRANE | SAFRANE 09.96 >08.2000 | BER5P | Fidji 2.0 | E1948 137ch (101kw) 9cv M5 | 1999-10 -> 2000-08 |  | W5W | P21/5W - W5W | H7 / D2-S | H7 |  | P21W | P21W | W5W | H1 | P21W | P21W | P21/5W | W5W | C5W | W5W |  | C7W | R5W | C5W | R5W |  | C5W | W5W
REN0AM0CK | RENAULT | SAFRANE | SAFRANE 09.96 >08.2000 | BER5P | Fidji 2.0 Auto | E1948 137ch (101kw) 9cv A4 | 1999-10 -> 2000-04 |  | W5W | P21/5W - W5W | H7 / D2-S | H7 |  | P21W | P21W | W5W | H1 | P21W | P21W | P21/5W | W5W | C5W | W5W |  | C7W | R5W | C5W | R5W |  | C5W | W5W
REN0AM0AG | RENAULT | SAFRANE | SAFRANE 09.96 >08.2000 | BER5P | RXE 2.5 13CV | E2435 169ch (124kw) 13cv M5 | 1996-09 -> 1998-06 |  | W5W | P21/5W - W5W | H7 / D2-S | H7 |  | P21W | P21W | W5W | H1 | P21W | P21W | P21/5W | W5W | C5W | W5W |  | C7W | R5W | C5W | R5W |  | C5W | W5W
REN0AM0BF | RENAULT | SAFRANE | SAFRANE 09.96 >08.2000 | BER5P | RXE 2.5 11CV | E2435 169ch (124kw) 11cv M5 | 1998-07 -> 1999-06 |  | W5W | P21/5W - W5W | H7 / D2-S | H7 |  | P21W | P21W | W5W | H1 | P21W | P21W | P21/5W | W5W | C5W | W5W |  | C7W | R5W | C5W | R5W |  | C5W | W5W
REN0AM0AH | RENAULT | SAFRANE | SAFRANE 09.96 >08.2000 | BER5P | RXE 2.5 Auto 14CV | E2435 169ch (124kw) 14cv A4 | 1996-09 -> 1998-06 |  | W5W | P21/5W - W5W | H7 / D2-S | H7 |  | P21W | P21W | W5W | H1 | P21W | P21W | P21/5W | W5W | C5W | W5W |  | C7W | R5W | C5W | R5W |  | C5W | W5W
REN0AM0BG | RENAULT | SAFRANE | SAFRANE 09.96 >08.2000 | BER5P | RXE 2.5 Auto 11CV | E2435 169ch (124kw) 11cv A4 | 1998-07 -> 1999-06 |  | W5W | P21/5W - W5W | H7 / D2-S | H7 |  | P21W | P21W | W5W | H1 | P21W | P21W | P21/5W | W5W | C5W | W5W |  | C7W | R5W | C5W | R5W |  | C5W | W5W
REN0AM0BQ | RENAULT | SAFRANE | SAFRANE 09.96 >08.2000 | BER5P | Fairway 2.5 | E2435 169ch (124kw) 11cv M5 | 1998-12 -> 1999-06 |  | W5W | P21/5W - W5W | H7 / D2-S | H7 |  | P21W | P21W | W5W | H1 | P21W | P21W | P21/5W | W5W | C5W | W5W |  | C7W | R5W | C5W | R5W |  | C5W | W5W
REN0AM0BR | RENAULT | SAFRANE | SAFRANE 09.96 >08.2000 | BER5P | Fairway 2.5 Auto | E2435 169ch (124kw) 11cv A4 | 1998-12 -> 1999-06 |  | W5W | P21/5W - W5W | H7 / D2-S | H7 |  | P21W | P21W | W5W | H1 | P21W | P21W | P21/5W | W5W | C5W | W5W |  | C7W | R5W | C5W | R5W |  | C5W | W5W
REN0AM0AW | RENAULT | SAFRANE | SAFRANE 09.96 >08.2000 | BER5P | Camargue 2.5 | E2435 169ch (124kw) 13cv M5 | 1997-09 -> 1998-06 |  | W5W | P21/5W - W5W | H7 / D2-S | H7 |  | P21W | P21W | W5W | H1 | P21W | P21W | P21/5W | W5W | C5W | W5W |  | C7W | R5W | C5W | R5W |  | C5W | W5W
REN0AM0AX | RENAULT | SAFRANE | SAFRANE 09.96 >08.2000 | BER5P | Camargue 2.5 Auto | E2435 169ch (124kw) 14cv A4 | 1997-09 -> 1998-06 |  | W5W | P21/5W - W5W | H7 / D2-S | H7 |  | P21W | P21W | W5W | H1 | P21W | P21W | P21/5W | W5W | C5W | W5W |  | C7W | R5W | C5W | R5W |  | C5W | W5W
REN0AM0AI | RENAULT | SAFRANE | SAFRANE 09.96 >08.2000 | BER5P | RXT 2.5 13CV | E2435 169ch (124kw) 13cv M5 | 1996-09 -> 1998-06 |  | W5W | P21/5W - W5W | H7 / D2-S | H7 |  | P21W | P21W | W5W | H1 | P21W | P21W | P21/5W | W5W | C5W | W5W |  | C7W | R5W | C5W | R5W |  | C5W | W5W
REN0AM0BH | RENAULT | SAFRANE | SAFRANE 09.96 >08.2000 | BER5P | RXT 2.5 11CV | E2435 169ch (124kw) 11cv M5 | 1998-07 -> 1999-06 |  | W5W | P21/5W - W5W | H7 / D2-S | H7 |  | P21W | P21W | W5W | H1 | P21W | P21W | P21/5W | W5W | C5W | W5W |  | C7W | R5W | C5W | R5W |  | C5W | W5W
REN0AM0AJ | RENAULT | SAFRANE | SAFRANE 09.96 >08.2000 | BER5P | RXT 2.5 Auto 14CV | E2435 169ch (124kw) 14cv A4 | 1996-09 -> 1998-06 |  | W5W | P21/5W - W5W | H7 / D2-S | H7 |  | P21W | P21W | W5W | H1 | P21W | P21W | P21/5W | W5W | C5W | W5W |  | C7W | R5W | C5W | R5W |  | C5W | W5W
REN0AM0BI | RENAULT | SAFRANE | SAFRANE 09.96 >08.2000 | BER5P | RXT 2.5 Auto 11CV | E2435 169ch (124kw) 11cv A4 | 1998-07 -> 1999-06 |  | W5W | P21/5W - W5W | H7 / D2-S | H7 |  | P21W | P21W | W5W | H1 | P21W | P21W | P21/5W | W5W | C5W | W5W |  | C7W | R5W | C5W | R5W |  | C5W | W5W
REN0AM0CC | RENAULT | SAFRANE | SAFRANE 09.96 >08.2000 | BER5P | Pack 2.5 | E2435 169ch (124kw) 11cv M5 | 1999-07 -> 2000-08 |  | W5W | P21/5W - W5W | H7 / D2-S | H7 |  | P21W | P21W | W5W | H1 | P21W | P21W | P21/5W | W5W | C5W | W5W |  | C7W | R5W | C5W | R5W |  | C5W | W5W
REN0AM0CL | RENAULT | SAFRANE | SAFRANE 09.96 >08.2000 | BER5P | Fidji 2.5 | E2435 169ch (124kw) 11cv M5 | 1999-10 -> 2000-08 |  | W5W | P21/5W - W5W | H7 / D2-S | H7 |  | P21W | P21W | W5W | H1 | P21W | P21W | P21/5W | W5W | C5W | W5W |  | C7W | R5W | C5W | R5W |  | C5W | W5W
REN0AM0CD | RENAULT | SAFRANE | SAFRANE 09.96 >08.2000 | BER5P | Pack Cuir 2.5 | E2435 169ch (124kw) 11cv M5 | 1999-07 -> 2000-08 |  | W5W | P21/5W - W5W | H7 / D2-S | H7 |  | P21W | P21W | W5W | H1 | P21W | P21W | P21/5W | W5W | C5W | W5W |  | C7W | R5W | C5W | R5W |  | C5W | W5W
REN0AM0AS | RENAULT | SAFRANE | SAFRANE 09.96 >08.2000 | BER5P | Initiale 2.5 13CV | E2435 169ch (124kw) 13cv M5 | 1997-07 -> 1998-06 |  | W5W | P21/5W - W5W | H7 / D2-S | H7 |  | P21W | P21W | W5W | H1 | P21W | P21W | P21/5W | W5W | C5W | W5W |  | C7W | R5W | C5W | R5W |  | C5W | W5W
REN0AM0BJ | RENAULT | SAFRANE | SAFRANE 09.96 >08.2000 | BER5P | Initiale 2.5 11CV | E2435 169ch (124kw) 11cv M5 | 1998-07 -> 2000-04 |  | W5W | P21/5W - W5W | H7 / D2-S | H7 |  | P21W | P21W | W5W | H1 | P21W | P21W | P21/5W | W5W | C5W | W5W |  | C7W | R5W | C5W | R5W |  | C5W | W5W
REN0AM0AT | RENAULT | SAFRANE | SAFRANE 09.96 >08.2000 | BER5P | Initiale 2.5 Au 14CV | E2435 169ch (124kw) 14cv A4 | 1997-07 -> 1998-06 |  | W5W | P21/5W - W5W | H7 / D2-S | H7 |  | P21W | P21W | W5W | H1 | P21W | P21W | P21/5W | W5W | C5W | W5W |  | C7W | R5W | C5W | R5W |  | C5W | W5W
REN0AM0BK | RENAULT | SAFRANE | SAFRANE 09.96 >08.2000 | BER5P | Initiale 2.5 Au 11CV | E2435 169ch (124kw) 11cv A4 | 1998-07 -> 1999-06 |  | W5W | P21/5W - W5W | H7 / D2-S | H7 |  | P21W | P21W | W5W | H1 | P21W | P21W | P21/5W | W5W | C5W | W5W |  | C7W | R5W | C5W | R5W |  | C5W | W5W
REN0AM0AN | RENAULT | SAFRANE | SAFRANE 09.96 >08.2000 | BER5P | RXT V6 Auto | E2963 170ch (125kw) 18cv A4 | 1996-12 -> 1997-09 |  | W5W | P21/5W - W5W | H7 / D2-S | H7 |  | P21W | P21W | W5W | H1 | P21W | P21W | P21/5W | W5W | C5W | W5W |  | C7W | R5W | C5W | R5W |  | C5W | W5W
REN0AM0AO | RENAULT | SAFRANE | SAFRANE 09.96 >08.2000 | BER5P | Initiale V6 Auto | E2963 170ch (125kw) 18cv A4 | 1996-12 -> 1997-09 |  | W5W | P21/5W - W5W | H7 / D2-S | H7 |  | P21W | P21W | W5W | H1 | P21W | P21W | P21/5W | W5W | C5W | W5W |  | C7W | R5W | C5W | R5W |  | C5W | W5W
REN0AM0BW | RENAULT | SAFRANE | SAFRANE 09.96 >08.2000 | BER5P | RXE 3.0 V6 Auto | E2946 194ch (143kw) 13cv A4 | 1999-03 -> 1999-06 |  | W5W | P21/5W - W5W | H7 / D2-S | H7 |  | P21W | P21W | W5W | H1 | P21W | P21W | P21/5W | W5W | C5W | W5W |  | C7W | R5W | C5W | R5W |  | C5W | W5W
REN0AM0CM | RENAULT | SAFRANE | SAFRANE 09.96 >08.2000 | BER5P | Fidji 3.0 V6 Auto | E2946 194ch (143kw) 13cv A4 | 1999-10 -> 2000-08 |  | W5W | P21/5W - W5W | H7 / D2-S | H7 |  | P21W | P21W | W5W | H1 | P21W | P21W | P21/5W | W5W | C5W | W5W |  | C7W | R5W | C5W | R5W |  | C5W | W5W
REN0AM0BX | RENAULT | SAFRANE | SAFRANE 09.96 >08.2000 | BER5P | RXT 3.0 V6 Auto | E2946 194ch (143kw) 13cv A4 | 1999-03 -> 1999-06 |  | W5W | P21/5W - W5W | H7 / D2-S | H7 |  | P21W | P21W | W5W | H1 | P21W | P21W | P21/5W | W5W | C5W | W5W |  | C7W | R5W | C5W | R5W |  | C5W | W5W
REN0AM0CE | RENAULT | SAFRANE | SAFRANE 09.96 >08.2000 | BER5P | Pack 3.0 V6 | E2946 194ch (143kw) 13cv A4 | 1999-07 -> 2000-08 |  | W5W | P21/5W - W5W | H7 / D2-S | H7 |  | P21W | P21W | W5W | H1 | P21W | P21W | P21/5W | W5W | C5W | W5W |  | C7W | R5W | C5W | R5W |  | C5W | W5W
REN0AM0CF | RENAULT | SAFRANE | SAFRANE 09.96 >08.2000 | BER5P | Pack Cuir 3.0 V6 | E2946 194ch (143kw) 13cv A4 | 1999-07 -> 2000-08 |  | W5W | P21/5W - W5W | H7 / D2-S | H7 |  | P21W | P21W | W5W | H1 | P21W | P21W | P21/5W | W5W | C5W | W5W |  | C7W | R5W | C5W | R5W |  | C5W | W5W
REN0AM0BY | RENAULT | SAFRANE | SAFRANE 09.96 >08.2000 | BER5P | Initiale 3.0 V6 Auto | E2946 194ch (143kw) 13cv A4 | 1999-03 -> 2000-04 |  | W5W | P21/5W - W5W | H7 / D2-S | H7 |  | P21W | P21W | W5W | H1 | P21W | P21W | P21/5W | W5W | C5W | W5W |  | C7W | R5W | C5W | R5W |  | C5W | W5W
REN0AM0AK | RENAULT | SAFRANE | SAFRANE 09.96 >08.2000 | BER5P | RTE 2.2dT 6CV | D2188 116ch (85kw) 6cv M5 | 1996-09 -> 1998-06 |  | W5W | P21/5W - W5W | H7 / D2-S | H7 |  | P21W | P21W | W5W | H1 | P21W | P21W | P21/5W | W5W | C5W | W5W |  | C7W | R5W | C5W | R5W |  | C5W | W5W
REN0AM0BL | RENAULT | SAFRANE | SAFRANE 09.96 >08.2000 | BER5P | RTE 2.2dT 7CV | D2188 116ch (85kw) 7cv M5 | 1998-07 -> 1999-06 |  | W5W | P21/5W - W5W | H7 / D2-S | H7 |  | P21W | P21W | W5W | H1 | P21W | P21W | P21/5W | W5W | C5W | W5W |  | C7W | R5W | C5W | R5W |  | C5W | W5W
REN0AM0CG | RENAULT | SAFRANE | SAFRANE 09.96 >08.2000 | BER5P | Confort 2.2dT | D2188 116ch (85kw) 7cv M5 | 1999-07 -> 2000-08 |  | W5W | P21/5W - W5W | H7 / D2-S | H7 |  | P21W | P21W | W5W | H1 | P21W | P21W | P21/5W | W5W | C5W | W5W |  | C7W | R5W | C5W | R5W |  | C5W | W5W
REN0AM0AL | RENAULT | SAFRANE | SAFRANE 09.96 >08.2000 | BER5P | RXE 2.2dT 6CV | D2188 116ch (85kw) 6cv M5 | 1996-09 -> 1998-06 |  | W5W | P21/5W - W5W | H7 / D2-S | H7 |  | P21W | P21W | W5W | H1 | P21W | P21W | P21/5W | W5W | C5W | W5W |  | C7W | R5W | C5W | R5W |  | C5W | W5W
REN0AM0BM | RENAULT | SAFRANE | SAFRANE 09.96 >08.2000 | BER5P | RXE 2.2dT 7CV | D2188 116ch (85kw) 7cv M5 | 1998-07 -> 1999-06 |  | W5W | P21/5W - W5W | H7 / D2-S | H7 |  | P21W | P21W | W5W | H1 | P21W | P21W | P21/5W | W5W | C5W | W5W |  | C7W | R5W | C5W | R5W |  | C5W | W5W
REN0AM0AY | RENAULT | SAFRANE | SAFRANE 09.96 >08.2000 | BER5P | Camargue 2.2dT | D2188 116ch (85kw) 6cv M5 | 1997-09 -> 1998-06 |  | W5W | P21/5W - W5W | H7 / D2-S | H7 |  | P21W | P21W | W5W | H1 | P21W | P21W | P21/5W | W5W | C5W | W5W |  | C7W | R5W | C5W | R5W |  | C5W | W5W
REN0AM0CH | RENAULT | SAFRANE | SAFRANE 09.96 >08.2000 | BER5P | Pack 2.2dT | D2188 116ch (85kw) 6cv M5 | 1999-07 -> 2000-08 |  | W5W | P21/5W - W5W | H7 / D2-S | H7 |  | P21W | P21W | W5W | H1 | P21W | P21W | P21/5W | W5W | C5W | W5W |  | C7W | R5W | C5W | R5W |  | C5W | W5W
REN0AM0CI | RENAULT | SAFRANE | SAFRANE 09.96 >08.2000 | BER5P | Pack Cuir 2.2dT | D2188 116ch (85kw) 6cv M5 | 1999-07 -> 2000-08 |  | W5W | P21/5W - W5W | H7 / D2-S | H7 |  | P21W | P21W | W5W | H1 | P21W | P21W | P21/5W | W5W | C5W | W5W |  | C7W | R5W | C5W | R5W |  | C5W | W5W
REN0AM0AM | RENAULT | SAFRANE | SAFRANE 09.96 >08.2000 | BER5P | RXT 2.2dT 6CV | D2188 116ch (85kw) 6cv M5 | 1996-09 -> 1998-06 |  | W5W | P21/5W - W5W | H7 / D2-S | H7 |  | P21W | P21W | W5W | H1 | P21W | P21W | P21/5W | W5W | C5W | W5W |  | C7W | R5W | C5W | R5W |  | C5W | W5W
REN0AM0BN | RENAULT | SAFRANE | SAFRANE 09.96 >08.2000 | BER5P | RXT 2.2dT 7CV | D2188 116ch (85kw) 7cv M5 | 1998-07 -> 1999-06 |  | W5W | P21/5W - W5W | H7 / D2-S | H7 |  | P21W | P21W | W5W | H1 | P21W | P21W | P21/5W | W5W | C5W | W5W |  | C7W | R5W | C5W | R5W |  | C5W | W5W
REN0AM0BS | RENAULT | SAFRANE | SAFRANE 09.96 >08.2000 | BER5P | Fairway 2.2dT | D2188 116ch (85kw) 7cv M5 | 1998-12 -> 1999-06 |  | W5W | P21/5W - W5W | H7 / D2-S | H7 |  | P21W | P21W | W5W | H1 | P21W | P21W | P21/5W | W5W | C5W | W5W |  | C7W | R5W | C5W | R5W |  | C5W | W5W
REN0AM0AR | RENAULT | SAFRANE | SAFRANE 09.96 >08.2000 | BER5P | Alize 2.2dT >06.97 | D2188 116ch (85kw) 6cv M5 | 1997-02 -> 1997-06 |  | W5W | P21/5W - W5W | H7 / D2-S | H7 |  | P21W | P21W | W5W | H1 | P21W | P21W | P21/5W | W5W | C5W | W5W |  | C7W | R5W | C5W | R5W |  | C5W | W5W
REN0AM0BA | RENAULT | SAFRANE | SAFRANE 09.96 >08.2000 | BER5P | Aliz 2.2dT 2.98>6.98 | D2188 116ch (85kw) 6cv M5 | 1998-02 -> 1998-06 |  | W5W | P21/5W - W5W | H7 / D2-S | H7 |  | P21W | P21W | W5W | H1 | P21W | P21W | P21/5W | W5W | C5W | W5W |  | C7W | R5W | C5W | R5W |  | C5W | W5W
REN0AM0BV | RENAULT | SAFRANE | SAFRANE 09.96 >08.2000 | BER5P | Alize 2.2dT 02.99> | D2188 116ch (85kw) 7cv M5 | 1999-02 -> 1999-06 |  | W5W | P21/5W - W5W | H7 / D2-S | H7 |  | P21W | P21W | W5W | H1 | P21W | P21W | P21/5W | W5W | C5W | W5W |  | C7W | R5W | C5W | R5W |  | C5W | W5W
REN0AM0CN | RENAULT | SAFRANE | SAFRANE 09.96 >08.2000 | BER5P | Fidji 2.2dT | D2188 116ch (85kw) 7cv M5 | 1999-10 -> 2000-08 |  | W5W | P21/5W - W5W | H7 / D2-S | H7 |  | P21W | P21W | W5W | H1 | P21W | P21W | P21/5W | W5W | C5W | W5W |  | C7W | R5W | C5W | R5W |  | C5W | W5W
REN0CC0AA | RENAULT | VELSATIS | VELSATIS | BER5P | 2.0 16v Turbo Expression | E1998 165ch (121kw) 11cv M6 | 2002-01 > |  | W5W | P21/5W | D2S | H7 |  | PY21W | PY21W | W5W | H11 | P21W | P21W | P21/5W | Renault | C5W | C7W | C7W |  | W5W | C5W | W5W |  | C5W | W5W
REN0CC0AB | RENAULT | VELSATIS | VELSATIS | BER5P | 2.0 16v Turbo Auto Expression | E1998 165ch (121kw) 11cv A5 | 2002-01 > |  | W5W | P21/5W | D2S | H7 |  | PY21W | PY21W | W5W | H11 | P21W | P21W | P21/5W | Renault | C5W | C7W | C7W |  | W5W | C5W | W5W |  | C5W | W5W
REN0CC0AC | RENAULT | VELSATIS | VELSATIS | BER5P | 2.0 16v Turbo Privilege | E1998 165ch (121kw) 11cv M6 | 2002-01 > |  | W5W | P21/5W | D2S | H7 |  | PY21W | PY21W | W5W | H11 | P21W | P21W | P21/5W | Renault | C5W | C7W | C7W |  | W5W | C5W | W5W |  | C5W | W5W
REN0CC0AD | RENAULT | VELSATIS | VELSATIS | BER5P | 2.0 16v Turbo Privilege Auto | E1998 165ch (121kw) 11cv A5 | 2002-01 > |  | W5W | P21/5W | D2S | H7 |  | PY21W | PY21W | W5W | H11 | P21W | P21W | P21/5W | Renault | C5W | C7W | C7W |  | W5W | C5W | W5W |  | C5W | W5W
REN0CC0AE | RENAULT | VELSATIS | VELSATIS | BER5P | 3.5 V6 24v Auto Expression | E3498 245ch (180kw) 17cv A5 | 2002-01 > |  | W5W | P21/5W | D2S | H7 |  | PY21W | PY21W | W5W | H11 | P21W | P21W | P21/5W | Renault | C5W | C7W | C7W |  | W5W | C5W | W5W |  | C5W | W5W
REN0CC0AF | RENAULT | VELSATIS | VELSATIS | BER5P | 3.5 V6 24v Auto Privilege | E3498 245ch (180kw) 17cv A5 | 2002-01 > |  | W5W | P21/5W | D2S | H7 |  | PY21W | PY21W | W5W | H11 | P21W | P21W | P21/5W | Renault | C5W | C7W | C7W |  | W5W | C5W | W5W |  | C5W | W5W
REN0CC0AG | RENAULT | VELSATIS | VELSATIS | BER5P | 3.5 V6 24v Auto Initiale | E3498 245ch (180kw) 17cv A5 | 2002-01 > |  | W5W | P21/5W | D2S | H7 |  | PY21W | PY21W | W5W | H11 | P21W | P21W | P21/5W | Renault | C5W | C7W | C7W |  | W5W | C5W | W5W |  | C5W | W5W
REN0CC0AH | RENAULT | VELSATIS | VELSATIS | BER5P | 2.2 dCi 115 Expression | D2188 116ch (85kw) 7cv M6 | 2002-01 > |  | W5W | P21/5W | D2S | H7 |  | PY21W | PY21W | W5W | H11 | P21W | P21W | P21/5W | Renault | C5W | C7W | C7W |  | W5W | C5W | W5W |  | C5W | W5W
REN0CC0AI | RENAULT | VELSATIS | VELSATIS | BER5P | 2.2 dCi 115 Privilege | D2188 116ch (85kw) 7cv M6 | 2002-01 > |  | W5W | P21/5W | D2S | H7 |  | PY21W | PY21W | W5W | H11 | P21W | P21W | P21/5W | Renault | C5W | C7W | C7W |  | W5W | C5W | W5W |  | C5W | W5W
REN0CC0AJ | RENAULT | VELSATIS | VELSATIS | BER5P | 2.2 dCi 150 Expression | D2188 150ch (110kw) 9cv M6 | 2002-01 > |  | W5W | P21/5W | D2S | H7 |  | PY21W | PY21W | W5W | H11 | P21W | P21W | P21/5W | Renault | C5W | C7W | C7W |  | W5W | C5W | W5W |  | C5W | W5W
REN0CC0AK | RENAULT | VELSATIS | VELSATIS | BER5P | 2.2 dCi 150 Privilege | D2188 150ch (110kw) 9cv M6 | 2002-01 > |  | W5W | P21/5W | D2S | H7 |  | PY21W | PY21W | W5W | H11 | P21W | P21W | P21/5W | Renault | C5W | C7W | C7W |  | W5W | C5W | W5W |  | C5W | W5W
REN0CC0AL | RENAULT | VELSATIS | VELSATIS | BER5P | 3.0 dV6 Auto Expression | D2958 180ch (132kw) 12cv A5 | 2002-01 > |  | W5W | P21/5W | D2S | H7 |  | PY21W | PY21W | W5W | H11 | P21W | P21W | P21/5W | Renault | C5W | C7W | C7W |  | W5W | C5W | W5W |  | C5W | W5W
REN0CC0AM | RENAULT | VELSATIS | VELSATIS | BER5P | 3.0 dV6 Auto Privilege | D2958 180ch (132kw) 12cv A5 | 2002-01 > |  | W5W | P21/5W | D2S | H7 |  | PY21W | PY21W | W5W | H11 | P21W | P21W | P21/5W | Renault | C5W | C7W | C7W |  | W5W | C5W | W5W |  | C5W | W5W
REN0CC0AN | RENAULT | VELSATIS | VELSATIS | BER5P | 3.0 dV6 Auto Initiale | D2958 180ch (132kw) 12cv A5 | 2002-01 > |  | W5W | P21/5W | D2S | H7 |  | PY21W | PY21W | W5W | H11 | P21W | P21W | P21/5W | Renault | C5W | C7W | C7W |  | W5W | C5W | W5W |  | C5W | W5W
REN0470AV | RENAULT | ESPACE | ESPACE 04.91 > 02.95 | MON5P | Cyclade 2.2i | E2165 110ch (81kw) 11cv M5 | 1994-06 -> 1995-02 |  | W5W | P21/5W | H4 | H1 |  | P21W | P21W | W5W | H3 | P21W | P21W | P21/5W |  | C5W |  |  |  |  | C7W
REN0470AX | RENAULT | ESPACE | ESPACE 04.91 > 02.95 | MON5P | RT 2.2i Auto | E2165 110ch (81kw) 12cv A4 | 1994-09 -> 1995-02 |  | W5W | P21/5W | H4 | H1 |  | P21W | P21W | W5W | H3 | P21W | P21W | P21/5W |  | C5W |  |  |  |  | C7W
REN0470AY | RENAULT | ESPACE | ESPACE 04.91 > 02.95 | MON5P | Grand Ecran 2.2i | E2165 110ch (81kw) 11cv M5 | 1994-09 -> 1995-02 |  | W5W | P21/5W | H4 | H1 |  | P21W | P21W | W5W | H3 | P21W | P21W | P21/5W |  | C5W |  |  |  |  | C7W
REN0470AZ | RENAULT | ESPACE | ESPACE 04.91 > 02.95 | MON5P | Grand Ecran 2.2i Aut | E2165 110ch (81kw) 12cv A4 | 1994-09 -> 1995-02 |  | W5W | P21/5W | H4 | H1 |  | P21W | P21W | W5W | H3 | P21W | P21W | P21/5W |  | C5W |  |  |  |  | C7W
REN0470BA | RENAULT | ESPACE | ESPACE 04.91 > 02.95 | MON5P | Grand Ecran V6i | E2849 154ch (113kw) 16cv M5 | 1994-09 -> 1995-02 |  | W5W | P21/5W | H4 | H1 |  | P21W | P21W | W5W | H3 | P21W | P21W | P21/5W |  | C5W |  |  |  |  | C7W
REN0470BB | RENAULT | ESPACE | ESPACE 04.91 > 02.95 | MON5P | Grand Ecran V6i Auto | E2849 154ch (113kw) 17cv A4 | 1994-09 -> 1995-02 |  | W5W | P21/5W | H4 | H1 |  | P21W | P21W | W5W | H3 | P21W | P21W | P21/5W |  | C5W |  |  |  |  | C7W
REN0470AW | RENAULT | ESPACE | ESPACE 04.91 > 02.95 | MON5P | Cyclade 2.1dT | D2068 88ch (65kw) 6cv M5 | 1994-06 -> 1995-02 |  | W5W | P21/5W | H4 | H1 |  | P21W | P21W | W5W | H3 | P21W | P21W | P21/5W |  | C5W |  |  |  |  | C7W
REN0470BC | RENAULT | ESPACE | ESPACE 04.91 > 02.95 | MON5P | Grand Ecran 2.1dT | D2068 88ch (65kw) 6cv M5 | 1994-09 -> 1995-02 |  | W5W | P21/5W | H4 | H1 |  | P21W | P21W | W5W | H3 | P21W | P21W | P21/5W |  | C5W |  |  |  |  | C7W
REN0AD0AA | RENAULT | ESPACE | ESPACE 03.95 > 06.97 | MON5P | Cyclade 2.2i | E2165 110ch (81kw) 11cv M5 | 1995-03 -> 1996-12 |  | W5W | P21/5W | H4 | H1 |  | P21W | P21W | W5W | H3 | P21W | P21W | P21/5W |  | C5W |  |  |  |  | C7W
REN0AD0AN | RENAULT | ESPACE | ESPACE 03.95 > 06.97 | MON5P | Space Mountain 2.2i | E2165 110ch (81kw) 11cv M5 | 1995-06 -> 1995-12 |  | W5W | P21/5W | H4 | H1 |  | P21W | P21W | W5W | H3 | P21W | P21W | P21/5W |  | C5W |  |  |  |  | C7W
REN0AD0AB | RENAULT | ESPACE | ESPACE 03.95 > 06.97 | MON5P | Helios 2.2i | E2165 110ch (81kw) 11cv M5 | 1995-03 -> 1995-12 |  | W5W | P21/5W | H4 | H1 |  | P21W | P21W | W5W | H3 | P21W | P21W | P21/5W |  | C5W |  |  |  |  | C7W
REN0AD0AR | RENAULT | ESPACE | ESPACE 03.95 > 06.97 | MON5P | Nouveau Monde 2.2i | E2165 110ch (81kw) 11cv M5 | 1996-01 -> 1996-12 |  | W5W | P21/5W | H4 | H1 |  | P21W | P21W | W5W | H3 | P21W | P21W | P21/5W |  | C5W |  |  |  |  | C7W
REN0AD0AC | RENAULT | ESPACE | ESPACE 03.95 > 06.97 | MON5P | Alize 2.2i | E2165 110ch (81kw) 11cv M5 | 1995-03 -> 1996-12 |  | W5W | P21/5W | H4 | H1 |  | P21W | P21W | W5W | H3 | P21W | P21W | P21/5W |  | C5W |  |  |  |  | C7W
REN0AD0AD | RENAULT | ESPACE | ESPACE 03.95 > 06.97 | MON5P | Alize 2.2i Auto | E2165 110ch (81kw) 12cv A4 | 1995-03 -> 1996-12 |  | W5W | P21/5W | H4 | H1 |  | P21W | P21W | W5W | H3 | P21W | P21W | P21/5W |  | C5W |  |  |  |  | C7W
REN0AD0AS | RENAULT | ESPACE | ESPACE 03.95 > 06.97 | MON5P | Magellan 2.2i | E2165 110ch (81kw) 11cv M5 | 1996-01 -> 1996-12 |  | W5W | P21/5W | H4 | H1 |  | P21W | P21W | W5W | H3 | P21W | P21W | P21/5W |  | C5W |  |  |  |  | C7W
REN0AD0AE | RENAULT | ESPACE | ESPACE 03.95 > 06.97 | MON5P | Grand Ecran 2.2i | E2165 110ch (81kw) 11cv M5 | 1995-03 -> 1996-12 |  | W5W | P21/5W | H4 | H1 |  | P21W | P21W | W5W | H3 | P21W | P21W | P21/5W |  | C5W |  |  |  |  | C7W
REN0AD0AF | RENAULT | ESPACE | ESPACE 03.95 > 06.97 | MON5P | Grd Ecran 2.2i Quad | E2165 110ch (81kw) 12cv M5 | 1995-03 -> 1996-09 |  | W5W | P21/5W | H4 | H1 |  | P21W | P21W | W5W | H3 | P21W | P21W | P21/5W |  | C5W |  |  |  |  | C7W
REN0AD0AG | RENAULT | ESPACE | ESPACE 03.95 > 06.97 | MON5P | Grand Ecran V6i | E2849 154ch (113kw) 16cv M5 | 1995-03 -> 1996-09 |  | W5W | P21/5W | H4 | H1 |  | P21W | P21W | W5W | H3 | P21W | P21W | P21/5W |  | C5W |  |  |  |  | C7W
REN0AD0AH | RENAULT | ESPACE | ESPACE 03.95 > 06.97 | MON5P | Grand Ecran V6i Auto | E2849 154ch (113kw) 17cv A4 | 1995-03 -> 1996-09 |  | W5W | P21/5W | H4 | H1 |  | P21W | P21W | W5W | H3 | P21W | P21W | P21/5W |  | C5W |  |  |  |  | C7W
REN0AD0AI | RENAULT | ESPACE | ESPACE 03.95 > 06.97 | MON5P | Cyclade 2.1dT | D2068 88ch (65kw) 6cv M5 | 1995-03 -> 1996-12 |  | W5W | P21/5W | H4 | H1 |  | P21W | P21W | W5W | H3 | P21W | P21W | P21/5W |  | C5W |  |  |  |  | C7W
REN0AD0AV | RENAULT | ESPACE | ESPACE 03.95 > 06.97 | MON5P | Nouveau Cyclade dT | D2068 88ch (65kw) 6cv M5 | 1996-12 -> 1997-06 |  | W5W | P21/5W | H4 | H1 |  | P21W | P21W | W5W | H3 | P21W | P21W | P21/5W |  | C5W |  |  |  |  | C7W
REN0AD0AO | RENAULT | ESPACE | ESPACE 03.95 > 06.97 | MON5P | Space Mountain 2.1dT | D2068 88ch (65kw) 6cv M5 | 1995-06 -> 1995-12 |  | W5W | P21/5W | H4 | H1 |  | P21W | P21W | W5W | H3 | P21W | P21W | P21/5W |  | C5W |  |  |  |  | C7W
REN0AD0AJ | RENAULT | ESPACE | ESPACE 03.95 > 06.97 | MON5P | Helios 2.1dT | D2068 88ch (65kw) 6cv M5 | 1995-03 -> 1995-12 |  | W5W | P21/5W | H4 | H1 |  | P21W | P21W | W5W | H3 | P21W | P21W | P21/5W |  | C5W |  |  |  |  | C7W
REN0AD0AT | RENAULT | ESPACE | ESPACE 03.95 > 06.97 | MON5P | Nouveau Monde 2.1dT | D2068 88ch (65kw) 6cv M5 | 1996-01 -> 1996-12 |  | W5W | P21/5W | H4 | H1 |  | P21W | P21W | W5W | H3 | P21W | P21W | P21/5W |  | C5W |  |  |  |  | C7W
REN0AD0AK | RENAULT | ESPACE | ESPACE 03.95 > 06.97 | MON5P | Alize 2.1dT | D2068 88ch (65kw) 6cv M5 | 1995-03 -> 1995-06 |  | W5W | P21/5W | H4 | H1 |  | P21W | P21W | W5W | H3 | P21W | P21W | P21/5W |  | C5W |  |  |  |  | C7W
REN0AD0AL | RENAULT | ESPACE | ESPACE 03.95 > 06.97 | MON5P | Grand Ecran 2.1dT | D2068 88ch (65kw) 6cv M5 | 1995-03 -> 1995-06 |  | W5W | P21/5W | H4 | H1 |  | P21W | P21W | W5W | H3 | P21W | P21W | P21/5W |  | C5W |  |  |  |  | C7W
REN0AD0AM | RENAULT | ESPACE | ESPACE 03.95 > 06.97 | MON5P | Societe RN 2.1dT | D2068 88ch (65kw) 8cv M5 | 1995-03 -> 1996-09 |  | W5W | P21/5W | H4 | H1 |  | P21W | P21W | W5W | H3 | P21W | P21W | P21/5W |  | C5W |  |  |  |  | C7W
REN0AD0AP | RENAULT | ESPACE | ESPACE 03.95 > 06.97 | MON5P | Alize 2.1dTV | D2068 92ch (68kw) 7cv M5 | 1995-07 -> 1996-12 |  | W5W | P21/5W | H4 | H1 |  | P21W | P21W | W5W | H3 | P21W | P21W | P21/5W |  | C5W |  |  |  |  | C7W
REN0AD0AU | RENAULT | ESPACE | ESPACE 03.95 > 06.97 | MON5P | Magellan 2.1dTV | D2068 92ch (68kw) 7cv M5 | 1996-01 -> 1996-12 |  | W5W | P21/5W | H4 | H1 |  | P21W | P21W | W5W | H3 | P21W | P21W | P21/5W |  | C5W |  |  |  |  | C7W
REN0AD0AQ | RENAULT | ESPACE | ESPACE 03.95 > 06.97 | MON5P | Grand Ecran 2.1dtV | D2068 92ch (68kw) 7cv M5 | 1995-07 -> 1996-12 |  | W5W | P21/5W | H4 | H1 |  | P21W | P21W | W5W | H3 | P21W | P21W | P21/5W |  | C5W |  |  |  |  | C7W
REN0AN0AA | RENAULT | ESPACE | ESPACE 12.96 > | MON5P | 2.0 10CV | E1998 116ch (85kw) 10cv M5 | 1996-12 -> 1998-06 |  | R5W | P21/5W | H1 | H1 |  | PY21W | PY21W | R5W | H1 | P21W | P21W | P21/5W | R5W | C5W | R5W | C7W |  | C7W | R5W | R5W |  | C5W
REN0AN0AO | RENAULT | ESPACE | ESPACE 12.96 > | MON5P | 2.0 8CV | E1998 116ch (85kw) 8cv M5 | 1998-07 -> 1998-08 |  | R5W | P21/5W | H1 | H1 |  | PY21W | PY21W | R5W | H1 | P21W | P21W | P21/5W | R5W | C5W | R5W | C7W |  | C7W | R5W | R5W |  | C5W
REN0AN0AJ | RENAULT | ESPACE | ESPACE 12.96 > | MON5P | 2.0 GPL 10CV | E1998 116ch (85kw) 10cv M5 | 1998-01 -> 1998-06 |  | R5W | P21/5W | H1 | H1 |  | PY21W | PY21W | R5W | H1 | P21W | P21W | P21/5W | R5W | C5W | R5W | C7W |  | C7W | R5W | R5W |  | C5W
REN0AN0AP | RENAULT | ESPACE | ESPACE 12.96 > | MON5P | 2.0 GPL 8CV | E1998 116ch (85kw) 8cv M5 | 1998-07 -> 1998-08 |  | R5W | P21/5W | H1 | H1 |  | PY21W | PY21W | R5W | H1 | P21W | P21W | P21/5W | R5W | C5W | R5W | C7W |  | C7W | R5W | R5W |  | C5W
REN0AN0AM | RENAULT | ESPACE | ESPACE 12.96 > | MON5P | Alize 2.0 >06.98 | E1998 116ch (85kw) 10cv M5 | 1998-02 -> 1998-06 |  | R5W | P21/5W | H1 | H1 |  | PY21W | PY21W | R5W | H1 | P21W | P21W | P21/5W | R5W | C5W | R5W | C7W |  | C7W | R5W | R5W |  | C5W
REN0AN0BG | RENAULT | ESPACE | ESPACE 12.96 > | MON5P | Alize 2.0 2.99>8.99 | E1998 116ch (85kw) 8cv M5 | 1999-02 -> 1999-08 |  | R5W | P21/5W | H1 | H1 |  | PY21W | PY21W | R5W | H1 | P21W | P21W | P21/5W | R5W | C5W | R5W | C7W |  | C7W | R5W | R5W |  | C5W
REN0AN0BL | RENAULT | ESPACE | ESPACE 12.96 > | MON5P | Cyclade 2.0 | E1998 116ch (85kw) 8cv M5 | 1999-10 -> 2000-07 |  | R5W | P21/5W | H1 | H1 |  | PY21W | PY21W | R5W | H1 | P21W | P21W | P21/5W | R5W | C5W | R5W | C7W |  | C7W | R5W | R5W |  | C5W
REN0AN0AB | RENAULT | ESPACE | ESPACE 12.96 > | MON5P | RTE 2.0 10CV | E1998 116ch (85kw) 10cv M5 | 1996-12 -> 1998-06 |  | R5W | P21/5W | H1 | H1 |  | PY21W | PY21W | R5W | H1 | P21W | P21W | P21/5W | R5W | C5W | R5W | C7W |  | C7W | R5W | R5W |  | C5W
REN0AN0AQ | RENAULT | ESPACE | ESPACE 12.96 > | MON5P | RTE 2.0 8CV | E1998 116ch (85kw) 8cv M5 | 1998-07 -> 2000-07 |  | R5W | P21/5W | H1 | H1 |  | PY21W | PY21W | R5W | H1 | P21W | P21W | P21/5W | R5W | C5W | R5W | C7W |  | C7W | R5W | R5W |  | C5W
REN0AN0AK | RENAULT | ESPACE | ESPACE 12.96 > | MON5P | RTE 2.0 GPL 10CV | E1998 116ch (85kw) 10cv M5 | 1998-01 -> 1998-06 |  | R5W | P21/5W | H1 | H1 |  | PY21W | PY21W | R5W | H1 | P21W | P21W | P21/5W | R5W | C5W | R5W | C7W |  | C7W | R5W | R5W |  | C5W
REN0AN0AR | RENAULT | ESPACE | ESPACE 12.96 > | MON5P | RTE 2.0 GPL 8CV | E1998 116ch (85kw) 8cv M5 | 1998-07 -> 2000-04 |  | R5W | P21/5W | H1 | H1 |  | PY21W | PY21W | R5W | H1 | P21W | P21W | P21/5W | R5W | C5W | R5W | C7W |  | C7W | R5W | R5W |  | C5W
REN0AN0AC | RENAULT | ESPACE | ESPACE 12.96 > | MON5P | RXE 2.0 10CV | E1998 116ch (85kw) 10cv M5 | 1996-12 -> 1998-06 |  | R5W | P21/5W | H1 | H1 |  | PY21W | PY21W | R5W | H1 | P21W | P21W | P21/5W | R5W | C5W | R5W | C7W |  | C7W | R5W | R5W |  | C5W
REN0AN0AS | RENAULT | ESPACE | ESPACE 12.96 > | MON5P | RXE 2.0 8CV | E1998 116ch (85kw) 8cv M5 | 1998-07 -> 1999-01 |  | R5W | P21/5W | H1 | H1 |  | PY21W | PY21W | R5W | H1 | P21W | P21W | P21/5W | R5W | C5W | R5W | C7W |  | C7W | R5W | R5W |  | C5W
REN0AN0AL | RENAULT | ESPACE | ESPACE 12.96 > | MON5P | RXE 2.0 GPL 10CV | E1998 116ch (85kw) 10cv M5 | 1998-01 -> 1998-06 |  | R5W | P21/5W | H1 | H1 |  | PY21W | PY21W | R5W | H1 | P21W | P21W | P21/5W | R5W | C5W | R5W | C7W |  | C7W | R5W | R5W |  | C5W
REN0AN0AU | RENAULT | ESPACE | ESPACE 12.96 > | MON5P | RXE 2.0 GPL 8CV | E1998 116ch (85kw) 8cv M5 | 1998-07 -> 1999-01 |  | R5W | P21/5W | H1 | H1 |  | PY21W | PY21W | R5W | H1 | P21W | P21W | P21/5W | R5W | C5W | R5W | C7W |  | C7W | R5W | R5W |  | C5W
REN0AN0BD | RENAULT | ESPACE | ESPACE 12.96 > | MON5P | RXE 2.0 GPL 7CV | E1998 116ch (85kw) 7cv M5 | 1999-02 -> 2000-04 |  | R5W | P21/5W | H1 | H1 |  | PY21W | PY21W | R5W | H1 | P21W | P21W | P21/5W | R5W | C5W | R5W | C7W |  | C7W | R5W | R5W |  | C5W
REN0AN0AI | RENAULT | ESPACE | ESPACE 12.96 > | MON5P | RXE 2.0 Auto 10CV | E1998 116ch (85kw) 12cv A4 | 1997-09 -> 1998-06 |  | R5W | P21/5W | H1 | H1 |  | PY21W | PY21W | R5W | H1 | P21W | P21W | P21/5W | R5W | C5W | R5W | C7W |  | C7W | R5W | R5W |  | C5W
REN0AN0AT | RENAULT | ESPACE | ESPACE 12.96 > | MON5P | RXE 2.0 Auto 9CV | E1998 116ch (85kw) 9cv A4 | 1998-07 -> 1999-06 |  | R5W | P21/5W | H1 | H1 |  | PY21W | PY21W | R5W | H1 | P21W | P21W | P21/5W | R5W | C5W | R5W | C7W |  | C7W | R5W | R5W |  | C5W
REN0AN0BM | RENAULT | ESPACE | ESPACE 12.96 > | MON5P | Cyclade 2.0 16v | E1998 140ch (103kw) 9cv M5 | 1999-10 -> 2000-07 |  | R5W | P21/5W | H1 | H1 |  | PY21W | PY21W | R5W | H1 | P21W | P21W | P21/5W | R5W | C5W | R5W | C7W |  | C7W | R5W | R5W |  | C5W
REN0AN0BA | RENAULT | ESPACE | ESPACE 12.96 > | MON5P | RTE 2.0 16v | E1998 140ch (103kw) 9cv M5 | 1998-12 -> 2000-07 |  | R5W | P21/5W | H1 | H1 |  | PY21W | PY21W | R5W | H1 | P21W | P21W | P21/5W | R5W | C5W | R5W | C7W |  | C7W | R5W | R5W |  | C5W
REN0AN0BB | RENAULT | ESPACE | ESPACE 12.96 > | MON5P | RXE 2.0 16v | E1998 140ch (103kw) 9cv M5 | 1998-12 -> 2000-07 |  | R5W | P21/5W | H1 | H1 |  | PY21W | PY21W | R5W | H1 | P21W | P21W | P21/5W | R5W | C5W | R5W | C7W |  | C7W | R5W | R5W |  | C5W
REN0AN0BC | RENAULT | ESPACE | ESPACE 12.96 > | MON5P | RXT 2.0 16v | E1998 140ch (103kw) 9cv M5 | 1998-12 -> 2000-07 |  | R5W | P21/5W | H1 | H1 |  | PY21W | PY21W | R5W | H1 | P21W | P21W | P21/5W | R5W | C5W | R5W | C7W |  | C7W | R5W | R5W |  | C5W
REN0AN0BI | RENAULT | ESPACE | ESPACE 12.96 > | MON5P | 2001 2.0 16v | E1998 140ch (103kw) 9cv M5 | 1999-02 -> 1999-08 |  | R5W | P21/5W | H1 | H1 |  | PY21W | PY21W | R5W | H1 | P21W | P21W | P21/5W | R5W | C5W | R5W | C7W |  | C7W | R5W | R5W |  | C5W
REN0AN0BP | RENAULT | ESPACE | ESPACE 12.96 > | MON5P | Fidji 2.0 16v | E1998 140ch (103kw) 9cv M5 | 1999-10 -> 1999-08 |  | R5W | P21/5W | H1 | H1 |  | PY21W | PY21W | R5W | H1 | P21W | P21W | P21/5W | R5W | C5W | R5W | C7W |  | C7W | R5W | R5W |  | C5W
REN0AN0BS | RENAULT | ESPACE | ESPACE 12.96 > | MON5P | Authentique 2.0 16v | E1998 140ch (103kw) 9cv M5 | 2000-07 -> |  | R5W | P21/5W | H7 / D2S | H1 |  | PY21W | PY21W | W5W | H1 | P21W | P21W | P21/5W | R5W | C5W | R5W | C7W |  | C7W | R5W | R5W
REN0AN0BT | RENAULT | ESPACE | ESPACE 12.96 > | MON5P | Expression 2.0 16v | E1998 140ch (103kw) 9cv M5 | 2000-07 -> |  | R5W | P21/5W | H7 / D2S | H1 |  | PY21W | PY21W | W5W | H1 | P21W | P21W | P21/5W | R5W | C5W | R5W | C7W |  | C7W | R5W | R5W
REN0AN0BU | RENAULT | ESPACE | ESPACE 12.96 > | MON5P | Expression 2.0 16v Auto | E1998 140ch (103kw) 9cv A4 | 2000-07 -> |  | R5W | P21/5W | H7 / D2S | H1 |  | PY21W | PY21W | W5W | H1 | P21W | P21W | P21/5W | R5W | C5W | R5W | C7W |  | C7W | R5W | R5W
REN0AN0BV | RENAULT | ESPACE | ESPACE 12.96 > | MON5P | Privilege 2.0 16v | E1998 140ch (103kw) 9cv M5 | 2000-07 -> |  | R5W | P21/5W | H7 / D2S | H1 |  | PY21W | PY21W | W5W | H1 | P21W | P21W | P21/5W | R5W | C5W | R5W | C7W |  | C7W | R5W | R5W
REN0AN0BW | RENAULT | ESPACE | ESPACE 12.96 > | MON5P | Privilege 2.0 16v Auto | E1998 140ch (103kw) 9cv A4 | 2000-07 -> |  | R5W | P21/5W | H7 / D2S | H1 |  | PY21W | PY21W | W5W | H1 | P21W | P21W | P21/5W | R5W | C5W | R5W | C7W |  | C7W | R5W | R5W
REN0AN0BX | RENAULT | ESPACE | ESPACE 12.96 > | MON5P | Initiale 2.0 16v | E1998 140ch (103kw) 9cv M5 | 2000-07 -> |  | R5W | P21/5W | H7 / D2S | H1 |  | PY21W | PY21W | W5W | H1 | P21W | P21W | P21/5W | R5W | C5W | R5W | C7W |  | C7W | R5W | R5W
REN0AN0CF | RENAULT | ESPACE | ESPACE 12.96 > | MON5P | The Race 2.0 16v | E1998 140ch (103kw) 9cv M5 | 2000-11 -> |  | R5W | P21/5W | H7 / D2S | H1 |  | PY21W | PY21W | W5W | H1 | P21W | P21W | P21/5W | R5W | C5W | R5W | C7W |  | C7W | R5W | R5W
REN0AN0CG | RENAULT | ESPACE | ESPACE 12.96 > | MON5P | The Race 2.0 16v Auto | E1998 140ch (103kw) 9cv A4 | 2000-11 -> |  | R5W | P21/5W | H7 / D2S | H1 |  | PY21W | PY21W | W5W | H1 | P21W | P21W | P21/5W | R5W | C5W | R5W | C7W |  | C7W | R5W | R5W
REN0AN0AD | RENAULT | ESPACE | ESPACE 12.96 > | MON5P | RXT V6 Auto 17CV | E2963 170ch (125kw) 17cv A4 | 1996-12 -> 1998-06 |  | R5W | P21/5W | H1 | H1 |  | PY21W | PY21W | R5W | H1 | P21W | P21W | P21/5W | R5W | C5W | R5W | C7W |  | C7W | R5W | R5W |  | C5W
REN0AN0AV | RENAULT | ESPACE | ESPACE 12.96 > | MON5P | RXT V6 Auto 13CV | E2946 194ch (143kw) 13cv A4 | 1998-07 -> 2000-07 |  | R5W | P21/5W | H1 | H1 |  | PY21W | PY21W | R5W | H1 | P21W | P21W | P21/5W | R5W | C5W | R5W | C7W |  | C7W | R5W | R5W |  | C5W
REN0AN0BJ | RENAULT | ESPACE | ESPACE 12.96 > | MON5P | 2001 V6 Auto | E2946 194ch (143kw) 13cv A4 | 1999-02 -> 1999-08 |  | R5W | P21/5W | H1 | H1 |  | PY21W | PY21W | R5W | H1 | P21W | P21W | P21/5W | R5W | C5W | R5W | C7W |  | C7W | R5W | R5W |  | C5W
REN0AN0BY | RENAULT | ESPACE | ESPACE 12.96 > | MON5P | Privilege V6 Auto | E2946 195ch (143kw) 13cv A4 | 2000-07 -> |  | R5W | P21/5W | H7 / D2S | H1 |  | PY21W | PY21W | W5W | H1 | P21W | P21W | P21/5W | R5W | C5W | R5W | C7W |  | C7W | R5W | R5W
REN0AN0BE | RENAULT | ESPACE | ESPACE 12.96 > | MON5P | Initiale V6 Auto | E2946 194ch (143kw) 13cv A4 | 1999-04 -> |  | W5W | P21/5W | H7 / D2S | H7 |  | PY21W | PY21W | W5W | H1 | P21W | P21W | P21/5W | Renault | W5W
REN0AN0CH | RENAULT | ESPACE | ESPACE 12.96 > | MON5P | The Race V6 Auto | E2946 195ch (143kw) 13cv A4 | 2000-11 -> |  | R5W | P21/5W | H7 / D2S | H1 |  | PY21W | PY21W | W5W | H1 | P21W | P21W | P21/5W | R5W | C5W | R5W | C7W |  | C7W | R5W | R5W
REN0AN0BN | RENAULT | ESPACE | ESPACE 12.96 > | MON5P | Cyclade 1.9dTi | D1870 101ch (74kw) 6cv M5 | 1999-10 -> 2000-07 |  | R5W | P21/5W | H1 | H1 |  | PY21W | PY21W | R5W | H1 | P21W | P21W | P21/5W | R5W | C5W | R5W | C7W |  | C7W | R5W | R5W |  | C5W
REN0AN0BR | RENAULT | ESPACE | ESPACE 12.96 > | MON5P | RTE 1.9dTi | D1870 101ch (74kw) 6cv M5 | 2000-04 -> 2000-07 |  | W5W | P21/5W | H7 / D2S | H7 |  | PY21W | PY21W | W5W | H1 | P21W | P21W | P21/5W | Renault | W5W
REN0AN0BZ | RENAULT | ESPACE | ESPACE 12.96 > | MON5P | Authentique 1.9dTi | D1870 101ch (74kw) 6cv M5 | 2000-07 -> |  | R5W | P21/5W | H7 / D2S | H1 |  | PY21W | PY21W | W5W | H1 | P21W | P21W | P21/5W | R5W | C5W | R5W | C7W |  | C7W | R5W | R5W
REN0AN0AE | RENAULT | ESPACE | ESPACE 12.96 > | MON5P | 2.2 dT >06.98 | D2188 116ch (85kw) 7cv M5 | 1996-12 -> 1998-06 |  | R5W | P21/5W | H1 | H1 |  | PY21W | PY21W | R5W | H1 | P21W | P21W | P21/5W | R5W | C5W | R5W | C7W |  | C7W | R5W | R5W |  | C5W
REN0AN0AW | RENAULT | ESPACE | ESPACE 12.96 > | MON5P | 2.2 dT 07.98>08.98 | D2188 110ch (81kw) 7cv M5 | 1998-07 -> 1998-08 |  | R5W | P21/5W | H1 | H1 |  | PY21W | PY21W | R5W | H1 | P21W | P21W | P21/5W | R5W | C5W | R5W | C7W |  | C7W | R5W | R5W |  | C5W
REN0AN0AN | RENAULT | ESPACE | ESPACE 12.96 > | MON5P | Alize 2.2dT >06.98 | D2188 116ch (85kw) 7cv M5 | 1998-02 -> 1998-06 |  | R5W | P21/5W | H1 | H1 |  | PY21W | PY21W | R5W | H1 | P21W | P21W | P21/5W | R5W | C5W | R5W | C7W |  | C7W | R5W | R5W |  | C5W
REN0AN0BH | RENAULT | ESPACE | ESPACE 12.96 > | MON5P | Alize 2.2dT 2.99>99 | D2188 116ch (85kw) 7cv M5 | 1999-02 -> 1999-08 |  | R5W | P21/5W | H1 | H1 |  | PY21W | PY21W | R5W | H1 | P21W | P21W | P21/5W | R5W | C5W | R5W | C7W |  | C7W | R5W | R5W |  | C5W
REN0AN0BO | RENAULT | ESPACE | ESPACE 12.96 > | MON5P | Cyclade 2.2dT | D2188 116ch (85kw) 7cv M5 | 1999-10 -> 2000-07 |  | R5W | P21/5W | H1 | H1 |  | PY21W | PY21W | R5W | H1 | P21W | P21W | P21/5W | R5W | C5W | R5W | C7W |  | C7W | R5W | R5W |  | C5W
REN0AN0AF | RENAULT | ESPACE | ESPACE 12.96 > | MON5P | RTE 2.2 dT >06.98 | D2188 116ch (85kw) 7cv M5 | 1996-12 -> 1998-06 |  | R5W | P21/5W | H1 | H1 |  | PY21W | PY21W | R5W | H1 | P21W | P21W | P21/5W | R5W | C5W | R5W | C7W |  | C7W | R5W | R5W |  | C5W
REN0AN0AX | RENAULT | ESPACE | ESPACE 12.96 > | MON5P | RTE 2.2 dT 07.98>07.2000 | D2188 110ch (81kw) 7cv M5 | 1998-07 -> 2000-07 |  | R5W | P21/5W | H1 | H1 |  | PY21W | PY21W | R5W | H1 | P21W | P21W | P21/5W | R5W | C5W | R5W | C7W |  | C7W | R5W | R5W |  | C5W
REN0AN0AG | RENAULT | ESPACE | ESPACE 12.96 > | MON5P | RXE 2.2 dT >06.98 | D2188 116ch (85kw) 7cv M5 | 1996-12 -> 1998-06 |  | R5W | P21/5W | H1 | H1 |  | PY21W | PY21W | R5W | H1 | P21W | P21W | P21/5W | R5W | C5W | R5W | C7W |  | C7W | R5W | R5W |  | C5W
REN0AN0AY | RENAULT | ESPACE | ESPACE 12.96 > | MON5P | RXE 2.2 dT 07.98>07.2000 | D2188 110ch (81kw) 7cv M5 | 1998-07 -> 2000-07 |  | R5W | P21/5W | H1 | H1 |  | PY21W | PY21W | R5W | H1 | P21W | P21W | P21/5W | R5W | C5W | R5W | C7W |  | C7W | R5W | R5W |  | C5W
REN0AN0AH | RENAULT | ESPACE | ESPACE 12.96 > | MON5P | RXT 2.2 dT >06.98 | D2188 116ch (85kw) 7cv M5 | 1996-12 -> 1998-06 |  | R5W | P21/5W | H1 | H1 |  | PY21W | PY21W | R5W | H1 | P21W | P21W | P21/5W | R5W | C5W | R5W | C7W |  | C7W | R5W | R5W |  | C5W
REN0AN0AZ | RENAULT | ESPACE | ESPACE 12.96 > | MON5P | RXT 2.2 dT 07.98>07.2000 | D2188 110ch (81kw) 7cv M5 | 1998-07 -> 2000-07 |  | R5W | P21/5W | H1 | H1 |  | PY21W | PY21W | R5W | H1 | P21W | P21W | P21/5W | R5W | C5W | R5W | C7W |  | C7W | R5W | R5W |  | C5W
REN0AN0BK | RENAULT | ESPACE | ESPACE 12.96 > | MON5P | 2001 2.2dT | D2188 110ch (81kw) 7cv M5 | 1999-02 -> 1999-08 |  | R5W | P21/5W | H1 | H1 |  | PY21W | PY21W | R5W | H1 | P21W | P21W | P21/5W | R5W | C5W | R5W | C7W |  | C7W | R5W | R5W |  | C5W
REN0AN0BQ | RENAULT | ESPACE | ESPACE 12.96 > | MON5P | Fidji 2.2dT | D2188 110ch (81kw) 7cv M5 | 1999-10 -> 2000-07 |  | R5W | P21/5W | H1 | H1 |  | PY21W | PY21W | R5W | H1 | P21W | P21W | P21/5W | R5W | C5W | R5W | C7W |  | C7W | R5W | R5W |  | C5W
REN0AN0BF | RENAULT | ESPACE | ESPACE 12.96 > | MON5P | Initiale 2.2dT | D2188 110ch (81kw) 7cv M5 | 1999-04 -> 2000-07 |  | R5W | P21/5W | H1 | H1 |  | PY21W | PY21W | R5W | H1 | P21W | P21W | P21/5W | R5W | C5W | R5W | C7W |  | C7W | R5W | R5W |  | C5W
REN0AN0CA | RENAULT | ESPACE | ESPACE 12.96 > | MON5P | Authentique 2.2dCi 115 | D2188 116ch (85kw) 7cv M5 | 2000-07 -> |  | R5W | P21/5W | H7 / D2S | H1 |  | PY21W | PY21W | W5W | H1 | P21W | P21W | P21/5W | R5W | C5W | R5W | C7W |  | C7W | R5W | R5W
REN0AN0CB | RENAULT | ESPACE | ESPACE 12.96 > | MON5P | Expression 2.2dCi 115 | D2188 116ch (85kw) 7cv M5 | 2000-07 -> |  | R5W | P21/5W | H7 / D2S | H1 |  | PY21W | PY21W | W5W | H1 | P21W | P21W | P21/5W | R5W | C5W | R5W | C7W |  | C7W | R5W | R5W
REN0AN0CI | RENAULT | ESPACE | ESPACE 12.96 > | MON5P | The Race 2.2dCi 115 | D2188 116ch (85kw) 7cv M5 | 2000-11 -> |  | R5W | P21/5W | H7 / D2S | H1 |  | PY21W | PY21W | W5W | H1 | P21W | P21W | P21/5W | R5W | C5W | R5W | C7W |  | C7W | R5W | R5W
REN0AN0CC | RENAULT | ESPACE | ESPACE 12.96 > | MON5P | Expression 2.2dCi 130 | D2188 131ch (96kw) 8cv M5 | 2000-07 -> |  | R5W | P21/5W | H7 / D2S | H1 |  | PY21W | PY21W | W5W | H1 | P21W | P21W | P21/5W | R5W | C5W | R5W | C7W |  | C7W | R5W | R5W
REN0AN0CD | RENAULT | ESPACE | ESPACE 12.96 > | MON5P | Privilege 2.2dCi 130 | D2188 131ch (96kw) 8cv M5 | 2000-07 -> |  | R5W | P21/5W | H7 / D2S | H1 |  | PY21W | PY21W | W5W | H1 | P21W | P21W | P21/5W | R5W | C5W | R5W | C7W |  | C7W | R5W | R5W
REN0AN0CE | RENAULT | ESPACE | ESPACE 12.96 > | MON5P | Initiale 2.2dCi 130 | D2188 131ch (96kw) 8cv M5 | 2000-07 -> |  | R5W | P21/5W | H7 / D2S | H1 |  | PY21W | PY21W | W5W | H1 | P21W | P21W | P21/5W | R5W | C5W | R5W | C7W |  | C7W | R5W | R5W
REN0AN0CJ | RENAULT | ESPACE | ESPACE 12.96 > | MON5P | The Race 2.2dCi 130 | D2188 131ch (96kw) 8cv M5 | 2000-07 -> |  | R5W | P21/5W | H7 / D2S | H1 |  | PY21W | PY21W | W5W | H1 | P21W | P21W | P21/5W | R5W | C5W | R5W | C7W |  | C7W | R5W | R5W
REN0BB0AA | RENAULT | GRAND-ESPACE | GRAND-ESPACE | MON5P | RTE 2.0 10CV | E1998 116ch (85kw) 10cv M5 | 1998-01 -> 1998-06 |  | R5W | P21/5W | H1 | H1 |  | PY21W | PY21W | R5W | H1 | P21W | P21W | P21/5W | R5W | C5W | R5W | C7W |  | C7W | R5W | R5W |  | C5W
REN0BB0AF | RENAULT | GRAND-ESPACE | GRAND-ESPACE | MON5P | RTE 2.0 8CV | E1998 116ch (85kw) 8cv M5 | 1998-07 -> 2000-07 |  | R5W | P21/5W | H1 | H1 |  | PY21W | PY21W | R5W | H1 | P21W | P21W | P21/5W | R5W | C5W | R5W | C7W |  | C7W | R5W | R5W |  | C5W
REN0BB0AB | RENAULT | GRAND-ESPACE | GRAND-ESPACE | MON5P | RXE 2.0 10CV | E1998 116ch (85kw) 10cv M5 | 1998-01 -> 1998-06 |  | R5W | P21/5W | H1 | H1 |  | PY21W | PY21W | R5W | H1 | P21W | P21W | P21/5W | R5W | C5W | R5W | C7W |  | C7W | R5W | R5W |  | C5W
REN0BB0AG | RENAULT | GRAND-ESPACE | GRAND-ESPACE | MON5P | RXE 2.0 8CV | E1998 116ch (85kw) 8cv M5 | 1998-07 -> 1999-01 |  | R5W | P21/5W | H1 | H1 |  | PY21W | PY21W | R5W | H1 | P21W | P21W | P21/5W | R5W | C5W | R5W | C7W |  | C7W | R5W | R5W |  | C5W
REN0BB0AL | RENAULT | GRAND-ESPACE | GRAND-ESPACE | MON5P | RTE 2.0 16v | E1998 140ch (103kw) 9cv M5 | 1998-12 -> 2000-07 |  | R5W | P21/5W | H1 | H1 |  | PY21W | PY21W | R5W | H1 | P21W | P21W | P21/5W | R5W | C5W | R5W | C7W |  | C7W | R5W | R5W |  | C5W
REN0BB0AM | RENAULT | GRAND-ESPACE | GRAND-ESPACE | MON5P | RXE 2.0 16v | E1998 140ch (103kw) 9cv M5 | 1998-12 -> 2000-07 |  | R5W | P21/5W | H1 | H1 |  | PY21W | PY21W | R5W | H1 | P21W | P21W | P21/5W | R5W | C5W | R5W | C7W |  | C7W | R5W | R5W |  | C5W
REN0BB0AN | RENAULT | GRAND-ESPACE | GRAND-ESPACE | MON5P | RXT 2.0 16v | E1998 140ch (103kw) 9cv M5 | 1998-12 -> 2000-07 |  | R5W | P21/5W | H1 | H1 |  | PY21W | PY21W | R5W | H1 | P21W | P21W | P21/5W | R5W | C5W | R5W | C7W |  | C7W | R5W | R5W |  | C5W
REN0BB0AT | RENAULT | GRAND-ESPACE | GRAND-ESPACE | MON5P | Fidji 2.0 16v | E1998 140ch (103kw) 9cv M5 | 1999-10 -> 2000-07 |  | R5W | P21/5W | H1 | H1 |  | PY21W | PY21W | R5W | H1 | P21W | P21W | P21/5W | R5W | C5W | R5W | C7W |  | C7W | R5W | R5W |  | C5W
REN0BB0AQ | RENAULT | GRAND-ESPACE | GRAND-ESPACE | MON5P | 2001 2.0 16v | E1998 140ch (103kw) 9cv M5 | 1999-02 -> 1999-08 |  | R5W | P21/5W | H1 | H1 |  | PY21W | PY21W | R5W | H1 | P21W | P21W | P21/5W | R5W | C5W | R5W | C7W |  | C7W | R5W | R5W |  | C5W
REN0BB0AV | RENAULT | GRAND-ESPACE | GRAND-ESPACE | MON5P | Authentique 2.0 16v | E1998 140ch (103kw) 9cv M5 | 2000-07 -> |  | R5W | P21/5W | H7 / D2S | H1 |  | PY21W | PY21W | W5W | H1 | P21W | P21W | P21/5W | R5W | C5W | R5W | C7W |  | C7W | R5W | R5W
REN0BB0AW | RENAULT | GRAND-ESPACE | GRAND-ESPACE | MON5P | Expression 2.0 16v | E1998 140ch (103kw) 9cv M5 | 2000-07 -> |  | R5W | P21/5W | H7 / D2S | H1 |  | PY21W | PY21W | W5W | H1 | P21W | P21W | P21/5W | R5W | C5W | R5W | C7W |  | C7W | R5W | R5W
REN0BB0AX | RENAULT | GRAND-ESPACE | GRAND-ESPACE | MON5P | Privilege 2.0 16v | E1998 140ch (103kw) 9cv M5 | 2000-07 -> |  | R5W | P21/5W | H7 / D2S | H1 |  | PY21W | PY21W | W5W | H1 | P21W | P21W | P21/5W | R5W | C5W | R5W | C7W |  | C7W | R5W | R5W
REN0BB0AY | RENAULT | GRAND-ESPACE | GRAND-ESPACE | MON5P | Initiale 2.0 16v | E1998 140ch (103kw) 9cv M5 | 2000-07 -> |  | R5W | P21/5W | H7 / D2S | H1 |  | PY21W | PY21W | W5W | H1 | P21W | P21W | P21/5W | R5W | C5W | R5W | C7W |  | C7W | R5W | R5W
REN0BB0BF | RENAULT | GRAND-ESPACE | GRAND-ESPACE | MON5P | The Race 2.0 16v | E1998 140ch (103kw) 9cv M5 | 2000-11 -> |  | R5W | P21/5W | H7 / D2S | H1 |  | PY21W | PY21W | W5W | H1 | P21W | P21W | P21/5W | R5W | C5W | R5W | C7W |  | C7W | R5W | R5W
REN0BB0AH | RENAULT | GRAND-ESPACE | GRAND-ESPACE | MON5P | RXT V6 Auto | E2946 194ch (143kw) 13cv A4 | 1998-07 -> 2000-07 |  | R5W | P21/5W | H1 | H1 |  | PY21W | PY21W | R5W | H1 | P21W | P21W | P21/5W | R5W | C5W | R5W | C7W |  | C7W | R5W | R5W |  | C5W
REN0BB0AR | RENAULT | GRAND-ESPACE | GRAND-ESPACE | MON5P | 2001 V6 Auto | E2946 194ch (143kw) 13cv A4 | 1999-02 -> 1999-08 |  | R5W | P21/5W | H1 | H1 |  | PY21W | PY21W | R5W | H1 | P21W | P21W | P21/5W | R5W | C5W | R5W | C7W |  | C7W | R5W | R5W |  | C5W
REN0BB0AZ | RENAULT | GRAND-ESPACE | GRAND-ESPACE | MON5P | Privilege V6 Auto | E2946 195ch (143kw) 13cv A4 | 2000-07 -> |  | R5W | P21/5W | H7 / D2S | H1 |  | PY21W | PY21W | W5W | H1 | P21W | P21W | P21/5W | R5W | C5W | R5W | C7W |  | C7W | R5W | R5W
REN0BB0AO | RENAULT | GRAND-ESPACE | GRAND-ESPACE | MON5P | Initiale V6 Auto | E2946 194ch (143kw) 13cv A4 | 1999-04 -> |  | W5W | P21/5W | H7 / D2S | H7 |  | PY21W | PY21W | W5W | H1 | P21W | P21W | P21/5W | Renault | W5W
REN0BB0BG | RENAULT | GRAND-ESPACE | GRAND-ESPACE | MON5P | The Race V6 Auto | E2946 195ch (143kw) 13cv A4 | 2000-11 -> |  | R5W | P21/5W | H7 / D2S | H1 |  | PY21W | PY21W | W5W | H1 | P21W | P21W | P21/5W | R5W | C5W | R5W | C7W |  | C7W | R5W | R5W
REN0BB0AC | RENAULT | GRAND-ESPACE | GRAND-ESPACE | MON5P | RTE 2.2dT >06.98 | D2188 116ch (85kw) 7cv M5 | 1998-01 -> 1998-06 |  | R5W | P21/5W | H1 | H1 |  | PY21W | PY21W | R5W | H1 | P21W | P21W | P21/5W | R5W | C5W | R5W | C7W |  | C7W | R5W | R5W |  | C5W
REN0BB0AI | RENAULT | GRAND-ESPACE | GRAND-ESPACE | MON5P | RTE 2.2dT 07.98>07.2000 | D2188 110ch (81kw) 7cv M5 | 1998-07 -> 2000-07 |  | R5W | P21/5W | H1 | H1 |  | PY21W | PY21W | R5W | H1 | P21W | P21W | P21/5W | R5W | C5W | R5W | C7W |  | C7W | R5W | R5W |  | C5W
REN0BB0AD | RENAULT | GRAND-ESPACE | GRAND-ESPACE | MON5P | RXE 2.2dT >06.98 | D2188 116ch (85kw) 7cv M5 | 1998-01 -> 1998-06 |  | R5W | P21/5W | H1 | H1 |  | PY21W | PY21W | R5W | H1 | P21W | P21W | P21/5W | R5W | C5W | R5W | C7W |  | C7W | R5W | R5W |  | C5W
REN0BB0AJ | RENAULT | GRAND-ESPACE | GRAND-ESPACE | MON5P | RXE 2.2dT 07.98>07.2000 | D2188 110ch (81kw) 7cv M5 | 1998-07 -> 2000-07 |  | R5W | P21/5W | H1 | H1 |  | PY21W | PY21W | R5W | H1 | P21W | P21W | P21/5W | R5W | C5W | R5W | C7W |  | C7W | R5W | R5W |  | C5W
REN0BB0AE | RENAULT | GRAND-ESPACE | GRAND-ESPACE | MON5P | RXT 2.2dT >06.98 | D2188 116ch (85kw) 7cv M5 | 1998-01 -> 1998-06 |  | R5W | P21/5W | H1 | H1 |  | PY21W | PY21W | R5W | H1 | P21W | P21W | P21/5W | R5W | C5W | R5W | C7W |  | C7W | R5W | R5W |  | C5W
REN0BB0AK | RENAULT | GRAND-ESPACE | GRAND-ESPACE | MON5P | RXT 2.2dT 07.98>07.2000 | D2188 110ch (81kw) 7cv M5 | 1998-07 -> 2000-07 |  | R5W | P21/5W | H1 | H1 |  | PY21W | PY21W | R5W | H1 | P21W | P21W | P21/5W | R5W | C5W | R5W | C7W |  | C7W | R5W | R5W |  | C5W
REN0BB0AU | RENAULT | GRAND-ESPACE | GRAND-ESPACE | MON5P | Fidji 2.2dT | D2188 110ch (81kw) 7cv M5 | 1999-10 -> 2000-07 |  | R5W | P21/5W | H1 | H1 |  | PY21W | PY21W | R5W | H1 | P21W | P21W | P21/5W | R5W | C5W | R5W | C7W |  | C7W | R5W | R5W |  | C5W
REN0BB0AS | RENAULT | GRAND-ESPACE | GRAND-ESPACE | MON5P | 2001 2.2dT | D2188 110ch (81kw) 7cv M5 | 1999-02 -> 1999-08 |  | R5W | P21/5W | H1 | H1 |  | PY21W | PY21W | R5W | H1 | P21W | P21W | P21/5W | R5W | C5W | R5W | C7W |  | C7W | R5W | R5W |  | C5W
REN0BB0AP | RENAULT | GRAND-ESPACE | GRAND-ESPACE | MON5P | Initiale 2.2dT | D2188 110ch (81kw) 7cv M5 | 1999-04 -> 2000-07 |  | R5W | P21/5W | H1 | H1 |  | PY21W | PY21W | R5W | H1 | P21W | P21W | P21/5W | R5W | C5W | R5W | C7W |  | C7W | R5W | R5W |  | C5W
REN0BB0BA | RENAULT | GRAND-ESPACE | GRAND-ESPACE | MON5P | Authentique 2.2dCi 115 | D2188 116ch (85kw) 7cv M5 | 2000-07 -> |  | R5W | P21/5W | H7 / D2S | H1 |  | PY21W | PY21W | W5W | H1 | P21W | P21W | P21/5W | R5W | C5W | R5W | C7W |  | C7W | R5W | R5W
REN0BB0BB | RENAULT | GRAND-ESPACE | GRAND-ESPACE | MON5P | Expression 2.2dCi 115 | D2188 116ch (85kw) 7cv M5 | 2000-07 -> |  | R5W | P21/5W | H7 / D2S | H1 |  | PY21W | PY21W | W5W | H1 | P21W | P21W | P21/5W | R5W | C5W | R5W | C7W |  | C7W | R5W | R5W
REN0BB0BH | RENAULT | GRAND-ESPACE | GRAND-ESPACE | MON5P | The Race 2.2dCi 115 | D2188 116ch (85kw) 7cv M5 | 2000-11 -> |  | R5W | P21/5W | H7 / D2S | H1 |  | PY21W | PY21W | W5W | H1 | P21W | P21W | P21/5W | R5W | C5W | R5W | C7W |  | C7W | R5W | R5W
REN0BB0BC | RENAULT | GRAND-ESPACE | GRAND-ESPACE | MON5P | Expression 2.2dCi 130 | D2188 131ch (96kw) 8cv M5 | 2000-07 -> |  | R5W | P21/5W | H7 / D2S | H1 |  | PY21W | PY21W | W5W | H1 | P21W | P21W | P21/5W | R5W | C5W | R5W | C7W |  | C7W | R5W | R5W
REN0BB0BD | RENAULT | GRAND-ESPACE | GRAND-ESPACE | MON5P | Privilege 2.2dCi 130 | D2188 131ch (96kw) 8cv M5 | 2000-07 -> |  | R5W | P21/5W | H7 / D2S | H1 |  | PY21W | PY21W | W5W | H1 | P21W | P21W | P21/5W | R5W | C5W | R5W | C7W |  | C7W | R5W | R5W
REN0BB0BE | RENAULT | GRAND-ESPACE | GRAND-ESPACE | MON5P | Initiale 2.2dCi 130 | D2188 131ch (96kw) 8cv M5 | 2000-07 -> |  | R5W | P21/5W | H7 / D2S | H1 |  | PY21W | PY21W | W5W | H1 | P21W | P21W | P21/5W | R5W | C5W | R5W | C7W |  | C7W | R5W | R5W
REN0BB0BI | RENAULT | GRAND-ESPACE | GRAND-ESPACE | MON5P | The Race 2.2dCi 130 | D2188 131ch (96kw) 8cv M5 | 2000-11 -> |  | R5W | P21/5W | H7 / D2S | H1 |  | PY21W | PY21W | W5W | H1 | P21W | P21W | P21/5W | R5W | C5W | R5W | C7W |  | C7W | R5W | R5W
REN0BX0AA | RENAULT | AVANTIME | AVANTIME | MON3P | Dynamique V6 24V | E2946 209ch (154kw) 14cv M6 | 2001-09 > |  | W5W | P21/5W - P5W | D2S | H7 |  | PY21W | PY21W | W5W | Renault | P21W | P21W | P21/5W | W5W | W5W | W5W | W5W |  |  | W5W |  | W5W | W5W | W5W
REN0BX0AB | RENAULT | AVANTIME | AVANTIME | MON3P | Privilege V6 24V | E2946 209ch (154kw) 14cv M6 | 2001-09 > |  | W5W | P21/5W - P5W | D2S | H7 |  | PY21W | PY21W | W5W | Renault | P21W | P21W | P21/5W | W5W | W5W | W5W | W5W |  |  | W5W |  | W5W | W5W | W5W
REN0870AA | RENAULT | TRAFIC | TRAFIC 900 TCN 95>97 | FGT4P | T11E | E2165 103ch (76kw) 12cv M5 | 1994-09 -> 1997-09 |  | W5W | P21/5W | H4 | H4 |  | P21W | P21W | W5W |  | P21W | P21W | P21/5W |  | C5W
REN0870AB | RENAULT | TRAFIC | TRAFIC 900 TCN 95>97 | FGT4P | T11F | D2068 65ch (48kw) 8cv M5 | 1994-09 -> 1997-09 |  | W5W | P21/5W | H4 | H4 |  | P21W | P21W | W5W |  | P21W | P21W | P21/5W |  | C5W
REN0870AC | RENAULT | TRAFIC | TRAFIC 900 TCN 95>97 | FGT4P | T11F Extra | D2068 65ch (48kw) 8cv M5 | 1995-04 -> 1995-12 |  | W5W | P21/5W | H4 | H4 |  | P21W | P21W | W5W |  | P21W | P21W | P21/5W |  | C5W
REN0880AA | RENAULT | TRAFIC | TRAFIC 900 TCS 95>97 | FGT4P | T12E | E2165 103ch (76kw) 12cv M5 | 1994-09 -> 1997-09 |  | W5W | P21/5W | H4 | H4 |  | P21W | P21W | W5W |  | P21W | P21W | P21/5W |  | C5W
REN0880AB | RENAULT | TRAFIC | TRAFIC 900 TCS 95>97 | FGT4P | T12F | D2068 65ch (48kw) 8cv M5 | 1994-09 -> 1997-09 |  | W5W | P21/5W | H4 | H4 |  | P21W | P21W | W5W |  | P21W | P21W | P21/5W |  | C5W
REN0880AC | RENAULT | TRAFIC | TRAFIC 900 TCS 95>97 | FGT4P | T12F Extra | D2068 65ch (48kw) 8cv M5 | 1995-03 -> 1995-12 |  | W5W | P21/5W | H4 | H4 |  | P21W | P21W | W5W |  | P21W | P21W | P21/5W |  | C5W
REN0890AA | RENAULT | TRAFIC | TRAFIC 1.1 TCN 95>97 | FGT4P | T31E | E2165 103ch (76kw) 12cv M5 | 1994-09 -> 1997-09 |  | W5W | P21/5W | H4 | H4 |  | P21W | P21W | W5W |  | P21W | P21W | P21/5W |  | C5W
REN0890AB | RENAULT | TRAFIC | TRAFIC 1.1 TCN 95>97 | FGT4P | T31F | D2068 65ch (48kw) 8cv M5 | 1994-09 -> 1997-09 |  | W5W | P21/5W | H4 | H4 |  | P21W | P21W | W5W |  | P21W | P21W | P21/5W |  | C5W
REN0890AC | RENAULT | TRAFIC | TRAFIC 1.1 TCN 95>97 | FGT4P | T31F Extra | D2068 65ch (48kw) 8cv M5 | 1995-04 -> 1995-12 |  | W5W | P21/5W | H4 | H4 |  | P21W | P21W | W5W |  | P21W | P21W | P21/5W |  | C5W
REN0900AA | RENAULT | TRAFIC | TRAFIC TCN 4X4 95>00 | FGT4P | V31G | D2499 76ch (56kw) 10cv M5 | 1994-09 -> 1998-08 |  | W5W | P21/5W | H4 | H4 |  | P21W | P21W | W5W |  | P21W | P21W | P21/5W |  | C5W
REN0900AB | RENAULT | TRAFIC | TRAFIC TCN 4X4 95>00 | FGT4P | V31M | D2499 80ch (59kw) 10cv M5 | 1998-08 -> 2000-04 |  | W5W | P21/5W | H4 | H4 |  | P21W | P21W | W5W |  | P21W | P21W | P21/5W |  | C5W
REN0920AA | RENAULT | TRAFIC | TRAFIC 1.1 VCN 95>97 | FGT4P | T35F | D2068 65ch (48kw) 8cv M5 | 1994-09 -> 1997-09 |  | W5W | P21/5W | H4 | H4 |  | P21W | P21W | W5W |  | P21W | P21W | P21/5W |  | C5W
REN0910AA | RENAULT | TRAFIC | TRAFIC 1.1 TCS 95>97 | FGT4P | T32E | E2165 103ch (76kw) 12cv M5 | 1994-09 -> 1997-09 |  | W5W | P21/5W | H4 | H4 |  | P21W | P21W | W5W |  | P21W | P21W | P21/5W |  | C5W
REN0910AB | RENAULT | TRAFIC | TRAFIC 1.1 TCS 95>97 | FGT4P | T32F | D2068 65ch (48kw) 8cv M5 | 1994-09 -> 1997-09 |  | W5W | P21/5W | H4 | H4 |  | P21W | P21W | W5W |  | P21W | P21W | P21/5W |  | C5W
REN0910AC | RENAULT | TRAFIC | TRAFIC 1.1 TCS 95>97 | FGT4P | T32F Extra | D2068 65ch (48kw) 8cv M5 | 1995-04 -> 1995-12 |  | W5W | P21/5W | H4 | H4 |  | P21W | P21W | W5W |  | P21W | P21W | P21/5W |  | C5W
REN0930AA | RENAULT | TRAFIC | TRAFIC 1.1 MCN 95>97 | FGT4P | T33F | D2068 65ch (48kw) 8cv M5 | 1994-09 -> 1997-09 |  | W5W | P21/5W | H4 | H4 |  | P21W | P21W | W5W |  | P21W | P21W | P21/5W |  | C5W
REN0940AA | RENAULT | TRAFIC | TRAFIC 1.1 MLN 95>97 | FGT4P | T43F | D2068 65ch (48kw) 8cv M5 | 1994-09 -> 1997-09 |  | W5W | P21/5W | H4 | H4 |  | P21W | P21W | W5W |  | P21W | P21W | P21/5W |  | C5W
REN0950AA | RENAULT | TRAFIC | TRAFIC 1.1 TLN 95>97 | FGT4P | T41E | E2165 103ch (76kw) 12cv M5 | 1994-09 -> 1997-09 |  | W5W | P21/5W | H4 | H4 |  | P21W | P21W | W5W |  | P21W | P21W | P21/5W |  | C5W
REN0950AB | RENAULT | TRAFIC | TRAFIC 1.1 TLN 95>97 | FGT4P | T41F | D2068 65ch (48kw) 8cv M5 | 1994-09 -> 1997-09 |  | W5W | P21/5W | H4 | H4 |  | P21W | P21W | W5W |  | P21W | P21W | P21/5W |  | C5W
REN0950AD | RENAULT | TRAFIC | TRAFIC 1.1 TLN 95>97 | FGT4P | T41F Extra | D2068 65ch (48kw) 8cv M5 | 1995-04 -> 1995-12 |  | W5W | P21/5W | H4 | H4 |  | P21W | P21W | W5W |  | P21W | P21W | P21/5W |  | C5W
REN0950AC | RENAULT | TRAFIC | TRAFIC 1.1 TLN 95>97 | FGT4P | T41G | D2499 76ch (56kw) 10cv M5 | 1994-09 -> 1997-09 |  | W5W | P21/5W | H4 | H4 |  | P21W | P21W | W5W |  | P21W | P21W | P21/5W |  | C5W
REN0960AA | RENAULT | TRAFIC | TRAFIC TLS 4X4 95>97 | FGT4P | V42E | E2165 103ch (76kw) 12cv M5 | 1994-09 -> 1997-09 |  | W5W | P21/5W | H4 | H4 |  | P21W | P21W | W5W |  | P21W | P21W | P21/5W |  | C5W
REN0960AB | RENAULT | TRAFIC | TRAFIC TLS 4X4 95>97 | FGT4P | V42G | D2499 76ch (56kw) 10cv M5 | 1994-09 -> 1997-09 |  | W5W | P21/5W | H4 | H4 |  | P21W | P21W | W5W |  | P21W | P21W | P21/5W |  | C5W
REN0970AA | RENAULT | TRAFIC | TRAFIC 14 TLS 95>98 | FGT4P | TB2E | E2165 103ch (76kw) 12cv M5 | 1994-09 -> 1997-09 |  | W5W | P21/5W | H4 | H4 |  | P21W | P21W | W5W |  | P21W | P21W | P21/5W |  | C5W
REN0970AB | RENAULT | TRAFIC | TRAFIC 14 TLS 95>98 | FGT4P | TB2G | D2499 76ch (56kw) 10cv M5 | 1994-09 -> 1998-06 |  | W5W | P21/5W | H4 | H4 |  | P21W | P21W | W5W |  | P21W | P21W | P21/5W |  | C5W
REN0970AC | RENAULT | TRAFIC | TRAFIC 14 TLS 95>98 | FGT4P | TB2G Extra | D2499 76ch (56kw) 10cv M5 | 1995-04 -> 1995-12 |  | W5W | P21/5W | H4 | H4 |  | P21W | P21W | W5W |  | P21W | P21W | P21/5W |  | C5W
REN0980AA | RENAULT | TRAFIC | TRAFIC 1.4 MLS 95>97 | FGT4P | TB4G | D2499 76ch (56kw) 10cv M5 | 1994-09 -> 1997-09 |  | W5W | P21/5W | H4 | H4 |  | P21W | P21W | W5W |  | P21W | P21W | P21/5W |  | C5W
REN0990AA | RENAULT | TRAFIC | TRAFIC 1.1 BUS 95>97 | FGT4P | T2BE | E2165 103ch (76kw) 12cv M5 | 1994-09 -> 1997-09 |  | W5W | P21/5W | H4 | H4 |  | P21W | P21W | W5W |  | P21W | P21W | P21/5W |  | C5W
REN0990AB | RENAULT | TRAFIC | TRAFIC 1.1 BUS 95>97 | FGT4P | T2BF | D2068 76ch (56kw) 8cv M5 | 1994-09 -> 1997-09 |  | W5W | P21/5W | H4 | H4 |  | P21W | P21W | W5W |  | P21W | P21W | P21/5W |  | C5W
REN0AA0AA | RENAULT | TRAFIC | TRAFIC 14 BUS L95>98 | FGT4P | T7BG >09.97 | D2499 76ch (56kw) 10cv M5 | 1994-09 -> 1997-09 |  | W5W | P21/5W | H4 | H4 |  | P21W | P21W | W5W |  | P21W | P21W | P21/5W |  | C5W
REN0AA0AB | RENAULT | TRAFIC | TRAFIC 14 BUS L95>98 | FGT4P | T7BG 09.97>06.98 | D2499 80ch (59kw) 10cv M5 | 1997-09 -> 1998-06 |  | W5W | P21/5W | H4 | H4 |  | P21W | P21W | W5W |  | P21W | P21W | P21/5W |  | C5W
REN0AB0AA | RENAULT | TRAFIC | TRAFIC B 4X4 C 95>00 | FGT4P | V5BG >09.97 | D2499 76ch (56kw) 10cv M5 | 1994-09 -> 1997-09 |  | W5W | P21/5W | H4 | H4 |  | P21W | P21W | W5W |  | P21W | P21W | P21/5W |  | C5W
REN0AB0AB | RENAULT | TRAFIC | TRAFIC B 4X4 C 95>00 | FGT4P | V5BG 09.97>08.98 | D2499 80ch (59kw) 10cv M5 | 1997-09 -> 1998-08 |  | W5W | P21/5W | H4 | H4 |  | P21W | P21W | W5W |  | P21W | P21W | P21/5W |  | C5W
REN0AB0AC | RENAULT | TRAFIC | TRAFIC B 4X4 C 95>00 | FGT4P | V5BM | D2499 80ch (59kw) 8cv M5 | 1998-08 -> 2000-04 |  | W5W | P21/5W | H4 | H4 |  | P21W | P21W | W5W |  | P21W | P21W | P21/5W |  | C5W
REN0AC0AC | RENAULT | TRAFIC | TRAFIC BUS CONF 95>08.2000 | FGT4P | T55J | D1870 65ch (48kw) 7cv M5 | 1997-09 -> 1998-08 |  | W5W | P21/5W | H4 | H4 |  | P21W | P21W | W5W |  | P21W | P21W | P21/5W |  | C5W
REN0AC0AE | RENAULT | TRAFIC | TRAFIC BUS CONF 95>08.2000 | FGT4P | T55L | D1870 65ch (48kw) 7cv M5 | 1998-08 -> 2000-08 |  | W5W | P21/5W | H4 | H4 |  | P21W | P21W | W5W |  | P21W | P21W | P21/5W |  | C5W
REN0AC0AA | RENAULT | TRAFIC | TRAFIC BUS CONF 95>08.2000 | FGT4P | T55F | D2068 65ch (48kw) 8cv M5 | 1994-09 -> 1997-09 |  | W5W | P21/5W | H4 | H4 |  | P21W | P21W | W5W |  | P21W | P21W | P21/5W |  | C5W
REN0AC0AB | RENAULT | TRAFIC | TRAFIC BUS CONF 95>08.2000 | FGT4P | T55G >09.97 | D2499 76ch (56kw) 10cv M5 | 1994-09 -> 1997-09 |  | W5W | P21/5W | H4 | H4 |  | P21W | P21W | W5W |  | P21W | P21W | P21/5W |  | C5W
REN0AC0AD | RENAULT | TRAFIC | TRAFIC BUS CONF 95>08.2000 | FGT4P | T55G 09.97>08.98 | D2499 80ch (59kw) 10cv M5 | 1997-09 -> 1998-08 |  | W5W | P21/5W | H4 | H4 |  | P21W | P21W | W5W |  | P21W | P21W | P21/5W |  | C5W
REN0AC0AF | RENAULT | TRAFIC | TRAFIC BUS CONF 95>08.2000 | FGT4P | T55M | D2499 80ch (59kw) 8cv M5 | 1998-08 -> 1998-11 |  | W5W | P21/5W | H4 | H4 |  | P21W | P21W | W5W |  | P21W | P21W | P21/5W |  | C5W
REN0AX0AA | RENAULT | TRAFIC | TRAFIC 1000 TCN | FGT4P | TF1J | D1870 65ch (48kw) 7cv M5 | 1997-09 -> 1998-08 |  | W5W | P21/5W | H4 | H4 |  | P21W | P21W | W5W |  | P21W | P21W | P21/5W |  | C5W
REN0AX0AC | RENAULT | TRAFIC | TRAFIC 1000 TCN | FGT4P | TF1L | D1870 65ch (48kw) 7cv M5 | 1998-08 -> 2000-11 |  | W5W | P21/5W | H4 | H4 |  | P21W | P21W | W5W |  | P21W | P21W | P21/5W |  | C5W
REN0AX0AB | RENAULT | TRAFIC | TRAFIC 1000 TCN | FGT4P | TF1G | D2499 80ch (59kw) 8cv M5 | 1997-09 -> 1998-08 |  | W5W | P21/5W | H4 | H4 |  | P21W | P21W | W5W |  | P21W | P21W | P21/5W |  | C5W
REN0AX0AD | RENAULT | TRAFIC | TRAFIC 1000 TCN | FGT4P | TF1M | D2499 80ch (59kw) 8cv M5 | 1998-08 -> 2000-04 |  | W5W | P21/5W | H4 | H4 |  | P21W | P21W | W5W |  | P21W | P21W | P21/5W |  | C5W
REN0AY0AA | RENAULT | TRAFIC | TRAFIC 1000 TCS | FGT4P | TF2J | D1870 65ch (48kw) 7cv M5 | 1997-09 -> 1998-08 |  | W5W | P21/5W | H4 | H4 |  | P21W | P21W | W5W |  | P21W | P21W | P21/5W |  | C5W
REN0AY0AC | RENAULT | TRAFIC | TRAFIC 1000 TCS | FGT4P | TF2L | D1870 65ch (48kw) 7cv M5 | 1998-08 -> 2000-11 |  | W5W | P21/5W | H4 | H4 |  | P21W | P21W | W5W |  | P21W | P21W | P21/5W |  | C5W
REN0AY0AB | RENAULT | TRAFIC | TRAFIC 1000 TCS | FGT4P | TF2G | D2499 80ch (59kw) 8cv M5 | 1997-09 -> 1998-08 |  | W5W | P21/5W | H4 | H4 |  | P21W | P21W | W5W |  | P21W | P21W | P21/5W |  | C5W
REN0AY0AD | RENAULT | TRAFIC | TRAFIC 1000 TCS | FGT4P | TF2M | D2499 80ch (59kw) 8cv M5 | 1998-08 -> 1998-11 |  | W5W | P21/5W | H4 | H4 |  | P21W | P21W | W5W |  | P21W | P21W | P21/5W |  | C5W
REN0AZ0AA | RENAULT | TRAFIC | TRAFIC 1000 MCN | FGT4P | TF3J | D1870 65ch (48kw) 7cv M5 | 1997-09 -> 1998-08 |  | W5W | P21/5W | H4 | H4 |  | P21W | P21W | W5W |  | P21W | P21W | P21/5W |  | C5W
REN0AZ0AC | RENAULT | TRAFIC | TRAFIC 1000 MCN | FGT4P | TF3L | D1870 65ch (48kw) 7cv M5 | 1998-08 -> 1999-01 |  | W5W | P21/5W | H4 | H4 |  | P21W | P21W | W5W |  | P21W | P21W | P21/5W |  | C5W
REN0AZ0AB | RENAULT | TRAFIC | TRAFIC 1000 MCN | FGT4P | TF3G | D2499 80ch (59kw) 8cv M5 | 1997-09 -> 1998-08 |  | W5W | P21/5W | H4 | H4 |  | P21W | P21W | W5W |  | P21W | P21W | P21/5W |  | C5W
REN0AZ0AD | RENAULT | TRAFIC | TRAFIC 1000 MCN | FGT4P | TF3M | D2499 80ch (59kw) 8cv M5 | 1998-08 -> 1999-01 |  | W5W | P21/5W | H4 | H4 |  | P21W | P21W | W5W |  | P21W | P21W | P21/5W |  | C5W
REN0BA0AA | RENAULT | TRAFIC | TRAFIC BUS 1000 CN | FGT4P | THBJ | D1870 65ch (48kw) 7cv M5 | 1997-09 -> 1998-08 |  | W5W | P21/5W | H4 | H4 |  | P21W | P21W | W5W |  | P21W | P21W | P21/5W |  | C5W
REN0BA0AB | RENAULT | TRAFIC | TRAFIC BUS 1000 CN | FGT4P | THBL | D1870 65ch (48kw) 7cv M5 | 1998-08 -> 2000-08 |  | W5W | P21/5W | H4 | H4 |  | P21W | P21W | W5W |  | P21W | P21W | P21/5W |  | C5W
REN0760AD | RENAULT | MASTER | MASTER 3100 TC>9.97 | FGT4P | RF1E | E2165 97ch (71kw) 12cv M5 | 1994-08 -> 1997-06 |  | W5W | P21/5W | H4 | H4 |  | P21W | P21W | W5W | H1 | P21W | P21W | P21/5W |  | C5W
REN0760AE | RENAULT | MASTER | MASTER 3100 TC>9.97 | FGT4P | RF1G | D2499 76ch (56kw) 8cv M5 | 1994-08 -> 1996-09 |  | W5W | P21/5W | H4 | H4 |  | P21W | P21W | T4W |  | P21W | P21W | P21/5W |  | C5W
REN0760AF | RENAULT | MASTER | MASTER 3100 TC>9.97 | FGT4P | RF1L | D2499 76ch (56kw) 8cv M5 | 1996-09 -> 1997-09 |  | W5W | P21/5W | H4 | H4 |  | P21W | P21W | W5W | H1 | P21W | P21W | P21/5W |  | C5W
REN0770AE | RENAULT | MASTER | MASTER 3500 TC>9.97 | FGT4P | RH1E | E2165 97ch (71kw) 12cv M5 | 1994-08 -> 1997-06 |  | W5W | P21/5W | H4 | H4 |  | P21W | P21W | W5W | H1 | P21W | P21W | P21/5W |  | C5W
REN0770AF | RENAULT | MASTER | MASTER 3500 TC>9.97 | FGT4P | RH1G | D2499 76ch (56kw) 8cv M5 | 1994-08 -> 1996-09 |  | W5W | P21/5W | H4 | H4 |  | P21W | P21W | T4W |  | P21W | P21W | P21/5W |  | C5W
REN0770AH | RENAULT | MASTER | MASTER 3500 TC>9.97 | FGT4P | RH1L | D2499 76ch (56kw) 8cv M5 | 1996-09 -> 1997-09 |  | W5W | P21/5W | H4 | H4 |  | P21W | P21W | W5W | H1 | P21W | P21W | P21/5W |  | C5W
REN0770AG | RENAULT | MASTER | MASTER 3500 TC>9.97 | FGT4P | RH1H | D2499 97ch (71kw) 8cv M5 | 1994-08 -> 1996-09 |  | W5W | P21/5W | H4 | H4 |  | P21W | P21W | T4W |  | P21W | P21W | P21/5W |  | C5W
REN0770AI | RENAULT | MASTER | MASTER 3500 TC>9.97 | FGT4P | RH1K | D2499 97ch (71kw) 8cv M5 | 1996-09 -> 1997-09 |  | W5W | P21/5W | H4 | H4 |  | P21W | P21W | W5W | H1 | P21W | P21W | P21/5W |  | C5W
REN0840AC | RENAULT | MASTER | MASTER 3500 TCS>9.97 | FGT4P | RH2G | D2499 76ch (56kw) 8cv M5 | 1994-08 -> 1996-09 |  | W5W | P21/5W | H4 | H4 |  | P21W | P21W | T4W |  | P21W | P21W | P21/5W |  | C5W
REN0840AD | RENAULT | MASTER | MASTER 3500 TCS>9.97 | FGT4P | RH2L | D2499 76ch (56kw) 8cv M5 | 1996-09 -> 1997-09 |  | W5W | P21/5W | H4 | H4 |  | P21W | P21W | W5W | H1 | P21W | P21W | P21/5W |  | C5W
REN0790AE | RENAULT | MASTER | MASTER 3500 TLN>9.97 | FGT4P | RJ1E | E2165 97ch (71kw) 12cv M5 | 1994-08 -> 1997-06 |  | W5W | P21/5W | H4 | H4 |  | P21W | P21W | W5W | H1 | P21W | P21W | P21/5W |  | C5W
REN0790AF | RENAULT | MASTER | MASTER 3500 TLN>9.97 | FGT4P | RJ1G | D2499 76ch (56kw) 8cv M5 | 1994-08 -> 1996-09 |  | W5W | P21/5W | H4 | H4 |  | P21W | P21W | T4W |  | P21W | P21W | P21/5W |  | C5W
REN0790AH | RENAULT | MASTER | MASTER 3500 TLN>9.97 | FGT4P | RJ1L | D2499 76ch (56kw) 8cv M5 | 1996-09 -> 1997-09 |  | W5W | P21/5W | H4 | H4 |  | P21W | P21W | W5W | H1 | P21W | P21W | P21/5W |  | C5W
REN0790AG | RENAULT | MASTER | MASTER 3500 TLN>9.97 | FGT4P | RJ1H | D2499 97ch (71kw) 8cv M5 | 1994-08 -> 1996-09 |  | W5W | P21/5W | H4 | H4 |  | P21W | P21W | T4W |  | P21W | P21W | P21/5W |  | C5W
REN0790AI | RENAULT | MASTER | MASTER 3500 TLN>9.97 | FGT4P | RJ1K | D2499 97ch (71kw) 8cv M5 | 1996-09 -> 1997-09 |  | W5W | P21/5W | H4 | H4 |  | P21W | P21W | W5W | H1 | P21W | P21W | P21/5W |  | C5W
REN0800AE | RENAULT | MASTER | MASTER 3500 VLN>9.97 | FGT4P | RJ5G | D2499 76ch (56kw) 8cv M5 | 1994-08 -> 1996-09 |  | W5W | P21/5W | H4 | H4 |  | P21W | P21W | T4W |  | P21W | P21W | P21/5W |  | C5W
REN0800AG | RENAULT | MASTER | MASTER 3500 VLN>9.97 | FGT4P | RJ5L | D2499 76ch (56kw) 8cv M5 | 1996-09 -> 1997-09 |  | W5W | P21/5W | H4 | H4 |  | P21W | P21W | W5W | H1 | P21W | P21W | P21/5W |  | C5W
REN0800AF | RENAULT | MASTER | MASTER 3500 VLN>9.97 | FGT4P | RJ5H | D2499 97ch (71kw) 8cv M5 | 1994-08 -> 1996-09 |  | W5W | P21/5W | H4 | H4 |  | P21W | P21W | T4W |  | P21W | P21W | P21/5W |  | C5W
REN0800AH | RENAULT | MASTER | MASTER 3500 VLN>9.97 | FGT4P | RJ5K | D2499 97ch (71kw) 8cv M5 | 1996-09 -> 1997-09 |  | W5W | P21/5W | H4 | H4 |  | P21W | P21W | W5W | H1 | P21W | P21W | P21/5W |  | C5W
REN0810AE | RENAULT | MASTER | MASTER 3500 TLS>9.97 | FGT4P | RJ2E | E2165 97ch (71kw) 12cv M5 | 1994-08 -> 1997-06 |  | W5W | P21/5W | H4 | H4 |  | P21W | P21W | W5W | H1 | P21W | P21W | P21/5W |  | C5W
REN0810AF | RENAULT | MASTER | MASTER 3500 TLS>9.97 | FGT4P | RJ2G | D2499 76ch (56kw) 8cv M5 | 1994-08 -> 1996-09 |  | W5W | P21/5W | H4 | H4 |  | P21W | P21W | T4W |  | P21W | P21W | P21/5W |  | C5W
REN0810AH | RENAULT | MASTER | MASTER 3500 TLS>9.97 | FGT4P | RJ2L | D2499 76ch (56kw) 8cv M5 | 1996-09 -> 1997-09 |  | W5W | P21/5W | H4 | H4 |  | P21W | P21W | W5W | H1 | P21W | P21W | P21/5W |  | C5W
REN0810AG | RENAULT | MASTER | MASTER 3500 TLS>9.97 | FGT4P | RJ2H | D2499 97ch (71kw) 8cv M5 | 1994-08 -> 1996-09 |  | W5W | P21/5W | H4 | H4 |  | P21W | P21W | T4W |  | P21W | P21W | P21/5W |  | C5W
REN0810AI | RENAULT | MASTER | MASTER 3500 TLS>9.97 | FGT4P | RJ2K | D2499 97ch (71kw) 8cv M5 | 1996-09 -> 1997-09 |  | W5W | P21/5W | H4 | H4 |  | P21W | P21W | W5W | H1 | P21W | P21W | P21/5W |  | C5W
REN0820AE | RENAULT | MASTER | MASTER BUS>9.97 | FGT4P | R8DG | D2499 76ch (56kw) 8cv M5 | 1994-08 -> 1996-09 |  | W5W | P21/5W | H4 | H4 |  | P21W | P21W | T4W |  | P21W | P21W | P21/5W |  | C5W
REN0820AG | RENAULT | MASTER | MASTER BUS>9.97 | FGT4P | R8DL | D2499 76ch (56kw) 8cv M5 | 1996-09 -> 1997-09 |  | W5W | P21/5W | H4 | H4 |  | P21W | P21W | W5W | H1 | P21W | P21W | P21/5W |  | C5W
REN0820AF | RENAULT | MASTER | MASTER BUS>9.97 | FGT4P | R8DH | D2499 97ch (71kw) 8cv M5 | 1994-08 -> 1996-09 |  | W5W | P21/5W | H4 | H4 |  | P21W | P21W | T4W |  | P21W | P21W | P21/5W |  | C5W
REN0820AH | RENAULT | MASTER | MASTER BUS>9.97 | FGT4P | R8DK | D2499 97ch (71kw) 8cv M5 | 1996-09 -> 1997-09 |  | W5W | P21/5W | H4 | H4 |  | P21W | P21W | W5W | H1 | P21W | P21W | P21/5W |  | C5W
REN0AR0AK | RENAULT | MASTER | MASTER COURT | FGT4P | 2t8 1.9dTi | D1870 80ch (59kw) 6cv M5 | 2000-08 -> | Selon versions | W5W | P21/5W / R5W | H4 | H4 |  | P21W | P21W | W5W |  | P21W | P21W | P21/5W / P21W | P21W | C5W / R10W | C10W | C5W | C10W |  |  | W5W
REN0AR0AL | RENAULT | MASTER | MASTER COURT | FGT4P | 2t8 2.2dCi | D2188 90ch (66kw) 7cv M5 | 2000-11 -> | Selon versions | W5W | P21/5W / R5W | H4 | H4 |  | P21W | P21W | W5W |  | P21W | P21W | P21/5W / P21W | P21W | C5W / R10W | C10W | C5W | C10W |  |  | W5W
REN0AR0AM | RENAULT | MASTER | MASTER COURT | FGT4P | 3t3 2.2dCi | D2188 90ch (66kw) 7cv M5 | 2000-11 -> | Selon versions | W5W | P21/5W / R5W | H4 | H4 |  | P21W | P21W | W5W |  | P21W | P21W | P21/5W / P21W | P21W | C5W / R10W | C10W | C5W | C10W |  |  | W5W
REN0AR0AN | RENAULT | MASTER | MASTER COURT | FGT4P | 3t5 2.2dCi | D2188 90ch (66kw) 7cv M5 | 2000-11 -> | Selon versions | W5W | P21/5W / R5W | H4 | H4 |  | P21W | P21W | W5W |  | P21W | P21W | P21/5W / P21W | P21W | C5W / R10W | C10W | C5W | C10W |  |  | W5W
REN0AR0AA | RENAULT | MASTER | MASTER COURT | FGT4P | 2t8 D >08.98 | D2499 80ch (59kw) 8cv M5 | 1997-09 -> 1998-08 |  | W5W | P21/5W | H4 | H4 |  | P21W | P21W | W5W | H1 | P21W | P21W | P21/5W |  | C5W
REN0AR0AF | RENAULT | MASTER | MASTER COURT | FGT4P | 2t8 D 08.98>11.2000 | D2499 80ch (59kw) 8cv M5 | 1998-08 -> 2000-11 |  | W5W | P21/5W | H4 | H4 |  | P21W | P21W | W5W | H1 | P21W | P21W | P21/5W |  | C5W
REN0AR0AB | RENAULT | MASTER | MASTER COURT | FGT4P | 3t3 D >08.98 | D2499 80ch (59kw) 8cv M5 | 1997-09 -> 1998-08 |  | W5W | P21/5W | H4 | H4 |  | P21W | P21W | W5W | H1 | P21W | P21W | P21/5W |  | C5W
REN0AR0AG | RENAULT | MASTER | MASTER COURT | FGT4P | 3t3 D 08.98>11.2000 | D2499 80ch (59kw) 8cv M5 | 1998-08 -> 2000-11 |  | W5W | P21/5W | H4 | H4 |  | P21W | P21W | W5W | H1 | P21W | P21W | P21/5W |  | C5W
REN0AR0AC | RENAULT | MASTER | MASTER COURT | FGT4P | 3t5 D >08.98 | D2499 80ch (59kw) 8cv M5 | 1997-09 -> 1998-08 |  | W5W | P21/5W | H4 | H4 |  | P21W | P21W | W5W | H1 | P21W | P21W | P21/5W |  | C5W
REN0AR0AH | RENAULT | MASTER | MASTER COURT | FGT4P | 3t5 D 08.98>11.2000 | D2499 80ch (59kw) 8cv M5 | 1998-08 -> 2000-11 |  | W5W | P21/5W | H4 | H4 |  | P21W | P21W | W5W | H1 | P21W | P21W | P21/5W |  | C5W
REN0AR0AI | RENAULT | MASTER | MASTER COURT | FGT4P | 2t8 dTi | D2799 116ch (85kw) 9cv M5 | 1998-08 -> |  | W5W | P21/5W | H4 | H4 |  | P21W | P21W | W5W | H1 | P21W | P21W | P21/5W |  | C5W
REN0AR0AJ | RENAULT | MASTER | MASTER COURT | FGT4P | 3t3 dTi | D2799 116ch (85kw) 9cv M5 | 1997-09 -> |  | W5W | P21/5W | H4 | H4 |  | P21W | P21W | W5W | H1 | P21W | P21W | P21/5W |  | C5W
REN0AR0AE | RENAULT | MASTER | MASTER COURT | FGT4P | 3t5 dTi | D2799 116ch (85kw) 9cv M5 | 1997-09 -> |  | W5W | P21/5W | H4 | H4 |  | P21W | P21W | W5W | H1 | P21W | P21W | P21/5W |  | C5W
REN0AS0AG | RENAULT | MASTER | MASTER COURT SUREL | FGT4P | 3t3 2.2dCi | D2188 90ch (66kw) 7cv M5 | 2000-11 -> | Selon versions | W5W | P21/5W / R5W | H4 | H4 |  | P21W | P21W | W5W |  | P21W | P21W | P21/5W / P21W | P21W | C5W / R10W | C10W | C5W | C10W |  |  | W5W
REN0AS0AH | RENAULT | MASTER | MASTER COURT SUREL | FGT4P | 3t5 2.2dCi | D2188 90ch (66kw) 7cv M5 | 2000-11 -> | Selon versions | W5W | P21/5W / R5W | H4 | H4 |  | P21W | P21W | W5W |  | P21W | P21W | P21/5W / P21W | P21W | C5W / R10W | C10W | C5W | C10W |  |  | W5W
REN0AS0AA | RENAULT | MASTER | MASTER COURT SUREL | FGT4P | 3t3 D >08.98 | D2499 80ch (59kw) 8cv M5 | 1997-09 -> 1998-08 |  | W5W | P21/5W | H4 | H4 |  | P21W | P21W | W5W | H1 | P21W | P21W | P21/5W |  | C5W
REN0AS0AE | RENAULT | MASTER | MASTER COURT SUREL | FGT4P | 3t3 D 08.98>11.2000 | D2499 80ch (59kw) 8cv M5 | 1998-08 -> 2000-11 |  | W5W | P21/5W | H4 | H4 |  | P21W | P21W | W5W | H1 | P21W | P21W | P21/5W |  | C5W
REN0AS0AB | RENAULT | MASTER | MASTER COURT SUREL | FGT4P | 3t5 D >08.98 | D2499 80ch (59kw) 8cv M5 | 1997-09 -> 1998-08 |  | W5W | P21/5W | H4 | H4 |  | P21W | P21W | W5W | H1 | P21W | P21W | P21/5W |  | C5W
REN0AS0AF | RENAULT | MASTER | MASTER COURT SUREL | FGT4P | 3t5 D 08.98>11.2000 | D2499 80ch (59kw) 8cv M5 | 1998-08 -> 2000-11 |  | W5W | P21/5W | H4 | H4 |  | P21W | P21W | W5W | H1 | P21W | P21W | P21/5W |  | C5W
REN0AS0AC | RENAULT | MASTER | MASTER COURT SUREL | FGT4P | 3t3 dTi | D2799 116ch (85kw) 9cv M5 | 1997-09 -> |  | W5W | P21/5W | H4 | H4 |  | P21W | P21W | W5W | H1 | P21W | P21W | P21/5W |  | C5W
REN0AS0AD | RENAULT | MASTER | MASTER COURT SUREL | FGT4P | 3t5 dTi | D2799 116ch (85kw) 9cv M5 | 1997-09 -> |  | W5W | P21/5W | H4 | H4 |  | P21W | P21W | W5W | H1 | P21W | P21W | P21/5W |  | C5W
REN0AT0AG | RENAULT | MASTER | MASTER MOYEN SUREL | FGT4P | 3t3 2.2dCi | D2188 90ch (66kw) 7cv M5 | 2000-11 -> | Selon versions | W5W | P21/5W / R5W | H4 | H4 |  | P21W | P21W | W5W |  | P21W | P21W | P21/5W / P21W | P21W | C5W / R10W | C10W | C5W | C10W |  |  | W5W
REN0AT0AH | RENAULT | MASTER | MASTER MOYEN SUREL | FGT4P | 3t5 2.2dCi | D2188 90ch (66kw) 7cv M5 | 2000-11 -> | Selon versions | W5W | P21/5W / R5W | H4 | H4 |  | P21W | P21W | W5W |  | P21W | P21W | P21/5W / P21W | P21W | C5W / R10W | C10W | C5W | C10W |  |  | W5W
REN0AT0AA | RENAULT | MASTER | MASTER MOYEN SUREL | FGT4P | 3t3 D >08.98 | D2499 80ch (59kw) 8cv M5 | 1997-09 -> 1998-08 |  | W5W | P21/5W | H4 | H4 |  | P21W | P21W | W5W | H1 | P21W | P21W | P21/5W |  | C5W
REN0AT0AE | RENAULT | MASTER | MASTER MOYEN SUREL | FGT4P | 3t3 D 08.98>11.2000 | D2499 80ch (59kw) 8cv M5 | 1998-08 -> 2000-11 |  | W5W | P21/5W | H4 | H4 |  | P21W | P21W | W5W | H1 | P21W | P21W | P21/5W |  | C5W
REN0AT0AB | RENAULT | MASTER | MASTER MOYEN SUREL | FGT4P | 3t5 D >08.98 | D2499 80ch (59kw) 8cv M5 | 1997-09 -> 1998-08 |  | W5W | P21/5W | H4 | H4 |  | P21W | P21W | W5W | H1 | P21W | P21W | P21/5W |  | C5W
REN0AT0AF | RENAULT | MASTER | MASTER MOYEN SUREL | FGT4P | 3t5 D 08.98>11.2000 | D2499 80ch (59kw) 8cv M5 | 1998-08 -> 2000-11 |  | W5W | P21/5W | H4 | H4 |  | P21W | P21W | W5W | H1 | P21W | P21W | P21/5W |  | C5W
REN0AT0AC | RENAULT | MASTER | MASTER MOYEN SUREL | FGT4P | 3t3 dTi | D2799 116ch (85kw) 9cv M5 | 1997-09 -> |  | W5W | P21/5W | H4 | H4 |  | P21W | P21W | W5W | H1 | P21W | P21W | P21/5W |  | C5W
REN0AT0AD | RENAULT | MASTER | MASTER MOYEN SUREL | FGT4P | 3t5 dTi | D2799 116ch (85kw) 9cv M5 | 1997-09 -> |  | W5W | P21/5W | H4 | H4 |  | P21W | P21W | W5W | H1 | P21W | P21W | P21/5W |  | C5W
REN0AU0AD | RENAULT | MASTER | MASTER MOYEN MAXI | FGT4P | 3t5 2.2dCi | D2188 90ch (66kw) 7cv M5 | 2000-11 -> | Selon versions | W5W | P21/5W / R5W | H4 | H4 |  | P21W | P21W | W5W |  | P21W | P21W | P21/5W / P21W | P21W | C5W / R10W | C10W | C5W | C10W |  |  | W5W
REN0AU0AA | RENAULT | MASTER | MASTER MOYEN MAXI | FGT4P | 3t5 D >08.98 | D2499 80ch (59kw) 8cv M5 | 1997-09 -> 1998-08 |  | W5W | P21/5W | H4 | H4 |  | P21W | P21W | W5W | H1 | P21W | P21W | P21/5W |  | C5W
REN0AU0AC | RENAULT | MASTER | MASTER MOYEN MAXI | FGT4P | 3t5 D 08.98>11.2000 | D2499 80ch (59kw) 8cv M5 | 1998-08 -> 2000-11 |  | W5W | P21/5W | H4 | H4 |  | P21W | P21W | W5W | H1 | P21W | P21W | P21/5W |  | C5W
REN0AU0AB | RENAULT | MASTER | MASTER MOYEN MAXI | FGT4P | 3t5 dTi | D2799 116ch (85kw) 9cv M5 | 1997-09 -> |  | W5W | P21/5W | H4 | H4 |  | P21W | P21W | W5W | H1 | P21W | P21W | P21/5W |  | C5W
REN0AV0AD | RENAULT | MASTER | MASTER LONG SURELEVE | FGT4P | 3t5 2.2dCi | D2188 90ch (66kw) 7cv M5 | 2000-11 -> | Selon versions | W5W | P21/5W / R5W | H4 | H4 |  | P21W | P21W | W5W |  | P21W | P21W | P21/5W / P21W | P21W | C5W / R10W | C10W | C5W | C10W |  |  | W5W
REN0AV0AA | RENAULT | MASTER | MASTER LONG SURELEVE | FGT4P | 3t5 D >08.98 | D2499 80ch (59kw) 8cv M5 | 1997-09 -> 1998-08 |  | W5W | P21/5W | H4 | H4 |  | P21W | P21W | W5W | H1 | P21W | P21W | P21/5W |  | C5W
REN0AV0AC | RENAULT | MASTER | MASTER LONG SURELEVE | FGT4P | 3t5 D 08.98>11.2000 | D2499 80ch (59kw) 8cv M5 | 1998-08 -> 2000-11 |  | W5W | P21/5W | H4 | H4 |  | P21W | P21W | W5W | H1 | P21W | P21W | P21/5W |  | C5W
REN0AV0AB | RENAULT | MASTER | MASTER LONG SURELEVE | FGT4P | 3t5 dTi | D2799 116ch (85kw) 9cv M5 | 1997-09 -> |  | W5W | P21/5W | H4 | H4 |  | P21W | P21W | W5W | H1 | P21W | P21W | P21/5W |  | C5W
REN0AW0AD | RENAULT | MASTER | MASTER LONG MAXI | FGT4P | 3t5 2.2dCi | D2188 90ch (66kw) 7cv M5 | 2000-11 -> | Selon versions | W5W | P21/5W / R5W | H4 | H4 |  | P21W | P21W | W5W |  | P21W | P21W | P21/5W / P21W | P21W | C5W / R10W | C10W | C5W | C10W |  |  | W5W
REN0AW0AA | RENAULT | MASTER | MASTER LONG MAXI | FGT4P | 3t5 D >08.98 | D2499 80ch (59kw) 8cv M5 | 1997-09 -> 1998-08 |  | W5W | P21/5W | H4 | H4 |  | P21W | P21W | W5W | H1 | P21W | P21W | P21/5W |  | C5W
REN0AW0AC | RENAULT | MASTER | MASTER LONG MAXI | FGT4P | 3t5 D 08.98>11.2000 | D2499 80ch (59kw) 8cv M5 | 1998-08 -> 2000-11 |  | W5W | P21/5W | H4 | H4 |  | P21W | P21W | W5W | H1 | P21W | P21W | P21/5W |  | C5W
REN0AW0AB | RENAULT | MASTER | MASTER LONG MAXI | FGT4P | 3t5 dTi | D2799 116ch (85kw) 9cv M5 | 1997-09 -> |  | W5W | P21/5W | H4 | H4 |  | P21W | P21W | W5W | H1 | P21W | P21W | P21/5W |  | C5W
REN0BE0AE | RENAULT | MASTER | MASTER COMBI | FGT4P | 1.9dTi | D1870 80ch (59kw) 7cv M5 | 2000-08 -> | Selon versions | W5W | P21/5W / R5W | H4 | H4 |  | P21W | P21W | W5W |  | P21W | P21W | P21/5W / P21W | P21W | C5W / R10W | C10W | C5W | C10W |  |  | W5W
REN0BE0AF | RENAULT | MASTER | MASTER COMBI | FGT4P | 2.2dCi | D2188 90ch (66kw) 7cv M5 | 2000-11 -> | Selon versions | W5W | P21/5W / R5W | H4 | H4 |  | P21W | P21W | W5W |  | P21W | P21W | P21/5W / P21W | P21W | C5W / R10W | C10W | C5W | C10W |  |  | W5W
REN0BE0AA | RENAULT | MASTER | MASTER COMBI | FGT4P | D >08.98 | D2499 80ch (59kw) 10cv M5 | 1998-02 -> 1998-08 |  | W5W | P21/5W | H4 | H4 |  | P21W | P21W | W5W | H1 | P21W | P21W | P21/5W |  | C5W
REN0BE0AC | RENAULT | MASTER | MASTER COMBI | FGT4P | D 08.98>11.2000 | D2499 80ch (59kw) 8cv M5 | 1998-08 -> 2000-11 |  | W5W | P21/5W | H4 | H4 |  | P21W | P21W | W5W | H1 | P21W | P21W | P21/5W |  | C5W
REN0BE0AB | RENAULT | MASTER | MASTER COMBI | FGT4P | dTi >08.98 | D2799 116ch (85kw) 11cv M5 | 1998-02 -> 1998-08 |  | W5W | P21/5W | H4 | H4 |  | P21W | P21W | W5W | H1 | P21W | P21W | P21/5W |  | C5W
REN0BE0AD | RENAULT | MASTER | MASTER COMBI | FGT4P | dTi 08.98> | D2799 116ch (85kw) 9cv M5 | 1998-08 -> |  | W5W | P21/5W | H4 | H4 |  | P21W | P21W | W5W | H1 | P21W | P21W | P21/5W |  | C5W
REN0BI0AC | RENAULT | MASTER | MASTER MINIBUS | FGT4P | 2.2dCi | D2188 90ch (66kw) 7cv M5 | 2000-11 -> | Selon versions | W5W | P21/5W / R5W | H4 | H4 |  | P21W | P21W | W5W |  | P21W | P21W | P21/5W / P21W | P21W | C5W / R10W | C10W | C5W | C10W |  |  | W5W
REN0BI0AA | RENAULT | MASTER | MASTER MINIBUS | FGT4P | D | D2499 80ch (59kw) 8cv M5 | 1998-12 -> 2000-11 |  | W5W | P21/5W | H4 | H4 |  | P21W | P21W | W5W | H1 | P21W | P21W | P21/5W |  | C5W
REN0BI0AB | RENAULT | MASTER | MASTER MINIBUS | FGT4P | dTi | D2799 116ch (85kw) 9cv M5 | 1998-12 -> |  | W5W | P21/5W | H4 | H4 |  | P21W | P21W | W5W | H1 | P21W | P21W | P21/5W |  | C5W
ROV0020BH | ROVER | MINI | MINI 07.82>10.2000 | BER2P | SEALINE | E1275 50ch (37kw) 4cv M4 | 1994-01 -> 1994-12 |  | T4W | P21/5W | R2 | R2 |  | P21W | P21W | T4W |  | P21W | P21W | P21/5W |  | C5W
ROV0020BI | ROVER | MINI | MINI 07.82>10.2000 | BER2P | 35 | E1275 50ch (37kw) 4cv M4 | 1994-04 -> 1994-12 |  | T4W | P21/5W | R2 | R2 |  | P21W | P21W | T4W |  | P21W | P21W | P21/5W |  | C5W
ROV0020BK | ROVER | MINI | MINI 07.82>10.2000 | BER2P | Sealine Inj | E1275 53ch (39kw) 4cv M4 | 1994-10 -> 1996-06 |  | T4W | P21/5W | R2 | R2 |  | P21W | P21W | T4W |  | P21W | P21W | P21/5W |  | C5W
ROV0020BL | ROVER | MINI | MINI 07.82>10.2000 | BER2P | British Open II Inj | E1275 53ch (39kw) 4cv M4 | 1994-10 -> 1996-09 |  | T4W | P21/5W | R2 | R2 |  | P21W | P21W | T4W |  | P21W | P21W | P21/5W |  | C5W
ROV0020BM | ROVER | MINI | MINI 07.82>10.2000 | BER2P | Balmoral | E1275 53ch (39kw) 4cv M4 | 1995-05 -> 1996-06 |  | T4W | P21/5W | R2 | R2 |  | P21W | P21W | T4W |  | P21W | P21W | P21/5W |  | C5W
ROV0020BO | ROVER | MINI | MINI 07.82>10.2000 | BER2P | Mini 10.96>09.98 | E1275 63ch (46kw) 6cv M4 | 1996-10 -> 1998-09 |  | R4W | P21/5W | H4 | H4 |  | P21W | P21W | W5W |  | P21W | P21W | P21/5W |  | C5W | R10W
ROV0020BS | ROVER | MINI | MINI 07.82>10.2000 | BER2P | Mini 5CV | E1275 63ch (46kw) 5cv M4 | 1998-09 -> 2000-10 |  | R4W | P21/5W | H4 | H4 |  | P21W | P21W | W5W |  | P21W | P21W | P21/5W |  | C5W | R10W
ROV0020BP | ROVER | MINI | MINI 07.82>10.2000 | BER2P | Chic 6CV | E1275 63ch (46kw) 6cv M4 | 1996-10 -> 1998-09 |  | R4W | P21/5W | H4 | H4 |  | P21W | P21W | W5W |  | P21W | P21W | P21/5W |  | C5W | R10W
ROV0020BT | ROVER | MINI | MINI 07.82>10.2000 | BER2P | Chic 5CV | E1275 63ch (46kw) 5cv M4 | 1998-09 -> 2000-10 |  | R4W | P21/5W | H4 | H4 |  | P21W | P21W | W5W |  | P21W | P21W | P21/5W |  | C5W | R10W
ROV0020BW | ROVER | MINI | MINI 07.82>10.2000 | BER2P | Chic For ever | E1275 63ch (46kw) 5cv M4 | 2000-03 -> 2000-10 |  | R4W | P21/5W | H4 | H4 |  | P21W | P21W | W5W |  | P21W | P21W | P21/5W |  | C5W | R10W
ROV0020BN | ROVER | MINI | MINI 07.82>10.2000 | BER2P | COOPER Cuir | E1275 63ch (46kw) 6cv M4 | 1995-07 -> 1996-06 |  | T4W | P21/5W | R2 | R2 |  | P21W | P21W | T4W |  | P21W | P21W | P21/5W |  | C5W
ROV0020BJ | ROVER | MINI | MINI 07.82>10.2000 | BER2P | COOPER Monte Carlo | E1275 63ch (46kw) 6cv M4 | 1994-06 -> 1996-06 |  | T4W | P21/5W | R2 | R2 |  | P21W | P21W | T4W |  | P21W | P21W | P21/5W |  | C5W
ROV0020BQ | ROVER | MINI | MINI 07.82>10.2000 | BER2P | Cooper 10.96>09.98 | E1275 63ch (46kw) 6cv M4 | 1996-10 -> 1998-09 |  | R4W | P21/5W | H4 | H4 |  | P21W | P21W | W5W |  | P21W | P21W | P21/5W |  | C5W | R10W
ROV0020BU | ROVER | MINI | MINI 07.82>10.2000 | BER2P | Cooper 5CV | E1275 63ch (46kw) 5cv M4 | 1998-09 -> 2000-10 |  | R4W | P21/5W | H4 | H4 |  | P21W | P21W | W5W |  | P21W | P21W | P21/5W |  | C5W | R10W
ROV0020BR | ROVER | MINI | MINI 07.82>10.2000 | BER2P | Cooper S 6CV | E1275 63ch (46kw) 6cv M4 | 1996-10 -> 1998-09 |  | R4W | P21/5W | H4 | H4 |  | P21W | P21W | W5W |  | P21W | P21W | P21/5W |  | C5W | R10W
ROV0020BV | ROVER | MINI | MINI 07.82>10.2000 | BER2P | Cooper S 5CV | E1275 63ch (46kw) 5cv M4 | 1998-09 -> 2000-10 |  | R4W | P21/5W | H4 | H4 |  | P21W | P21W | W5W |  | P21W | P21W | P21/5W |  | C5W | R10W
ROV0020BX | ROVER | MINI | MINI 07.82>10.2000 | BER2P | Cooper S For ever | E1275 63ch (46kw) 5cv M4 | 2000-03 -> 2000-10 |  | R4W | P21/5W | H4 | H4 |  | P21W | P21W | W5W |  | P21W | P21W | P21/5W |  | C5W | R10W
ROV0020BY | ROVER | MINI | MINI 07.82>10.2000 | BER2P | Cooper Spor For ever | E1275 63ch (46kw) 5cv M4 | 2000-03 -> 2000-10 |  | R4W | P21/5W | H4 | H4 |  | P21W | P21W | W5W |  | P21W | P21W | P21/5W |  | C5W | R10W
ROV0020BZ | ROVER | MINI | MINI 07.82>10.2000 | BER2P | Knightsbridge For ev | E1275 63ch (46kw) 5cv M4 | 2000-03 -> 2000-10 |  | R4W | P21/5W | H4 | H4 |  | P21W | P21W | W5W |  | P21W | P21W | P21/5W |  | C5W | R10W
ROV0460AA | ROVER | MINI | MINI CABRIOLET | CAB2P | Cabriolet | E1275 63ch (46kw) 6cv M4 | 1994-04 -> 1995-06 |  | T4W | P21/5W | R2 | R2 |  | P21W | P21W | T4W |  | P21W | P21W | P21/5W |  | C5W
ROV0070AT | ROVER | 100 | 100 3P >06.95 | BER3P | 111 L Inj | E1119 60ch (44kw) 4cv M5 | 1994-10 -> 1995-06 |  | W5W | P21/5W | H4 | H4 |  | P21W | P21W | W5W |  | P21W | P21W | P21/5W |  | C5W | C10W |  |  |  | C10W |  |  | C5W
ROV0070AN | ROVER | 100 | 100 3P >06.95 | BER3P | BLUE JAZZ (94-95) | E1119 60ch (44kw) 4cv M5 | 1994-01 -> 1994-12 |  | W5W | P21/5W | H4 | H4 |  | P21W | P21W | W5W |  | P21W | P21W | P21/5W |  | C5W | C10W |  |  |  | C10W |  |  | C5W
ROV0070AO | ROVER | 100 | 100 3P >06.95 | BER3P | RED NOTE (94-95) | E1119 60ch (44kw) 4cv M5 | 1994-01 -> 1994-12 |  | W5W | P21/5W | H4 | H4 |  | P21W | P21W | W5W |  | P21W | P21W | P21/5W |  | C5W | C10W |  |  |  | C10W |  |  | C5W
ROV0070AR | ROVER | 100 | 100 3P >06.95 | BER3P | Sudbury | E1119 60ch (44kw) 4cv M5 | 1994-06 -> 1994-12 |  | W5W | P21/5W | H4 | H4 |  | P21W | P21W | W5W |  | P21W | P21W | P21/5W |  | C5W | C10W |  |  |  | C10W |  |  | C5W
ROV0070AS | ROVER | 100 | 100 3P >06.95 | BER3P | 114 D Sudbury | D1360 52ch (38kw) 5cv M5 | 1994-06 -> 1994-12 |  | W5W | P21/5W | H4 | H4 |  | P21W | P21W | W5W |  | P21W | P21W | P21/5W |  | C5W | C10W |  |  |  | C10W |  |  | C5W
ROV0070AP | ROVER | 100 | 100 3P >06.95 | BER3P | 114 LD BLUE JAZZ | D1360 52ch (38kw) 5cv M5 | 1994-01 -> 1994-12 |  | W5W | P21/5W | H4 | H4 |  | P21W | P21W | W5W |  | P21W | P21W | P21/5W |  | C5W | C10W |  |  |  | C10W |  |  | C5W
ROV0070AQ | ROVER | 100 | 100 3P >06.95 | BER3P | 114 LD RED NOTE | D1360 52ch (38kw) 5cv M5 | 1994-01 -> 1994-12 |  | W5W | P21/5W | H4 | H4 |  | P21W | P21W | W5W |  | P21W | P21W | P21/5W |  | C5W | C10W |  |  |  | C10W |  |  | C5W
ROV0080AN | ROVER | 100 | 100 5P >06.95 | BER5P | 111 L Inj | E1119 60ch (44kw) 4cv M5 | 1994-10 -> 1995-06 |  | W5W | P21/5W | H4 | H4 |  | P21W | P21W | W5W |  | P21W | P21W | P21/5W |  | C5W | C10W |  |  |  | C10W |  |  | C5W
ROV0470AA | ROVER | 100 | 100 CABRIOLET >06.95 | CAB2P | 111i | E1119 60ch (44kw) 4cv M5 | 1994-07 -> 1995-06 |  | W5W | P21/5W | H4 | H4 |  | P21W | P21W | W5W |  | P21W | P21W | P21/5W |  | C5W | C10W |  |  |  | C10W |  |  | C5W
ROV0480AA | ROVER | 100 | 100 3P 01.95>09.98 | BER3P | 111 Si | E1119 60ch (44kw) 4cv M5 | 1995-01 -> 1996-06 |  | W5W | P21/5W | H4 | H4 |  | P21W | P21W | W5W |  | P21W | P21W | P21/5W |  | C5W | C10W |  |  |  | C10W |  |  | C5W
ROV0480AD | ROVER | 100 | 100 3P 01.95>09.98 | BER3P | 111 Kensington | E1119 60ch (44kw) 4cv M5 | 1996-07 -> 1997-08 |  | W5W | P21/5W | H4 | H4 |  | P21W | P21W | W5W |  | P21W | P21W | P21/5W |  | C5W | C10W |  |  |  | C10W |  |  | C5W
ROV0480AE | ROVER | 100 | 100 3P 01.95>09.98 | BER3P | Chelsea | E1119 60ch (44kw) 4cv M5 | 1997-08 -> 1998-09 |  | W5W | P21/5W | H4 | H4 |  | P21W | P21W | W5W |  | P21W | P21W | P21/5W |  | C5W | C10W |  |  |  | C10W |  |  | C5W
ROV0480AB | ROVER | 100 | 100 3P 01.95>09.98 | BER3P | 111 GSi | E1119 60ch (44kw) 4cv M5 | 1995-01 -> 1996-06 |  | W5W | P21/5W | H4 | H4 |  | P21W | P21W | W5W |  | P21W | P21W | P21/5W |  | C5W | C10W |  |  |  | C10W |  |  | C5W
ROV0480AC | ROVER | 100 | 100 3P 01.95>09.98 | BER3P | 115 SD | D1527 57ch (42kw) 5cv M5 | 1995-01 -> 1996-06 |  | W5W | P21/5W | H4 | H4 |  | P21W | P21W | W5W |  | P21W | P21W | P21/5W |  | C5W | C10W |  |  |  | C10W |  |  | C5W
ROV0490AA | ROVER | 100 | 100 5P 01.95>09.98 | BER5P | 111 Si | E1119 60ch (44kw) 4cv M5 | 1995-01 -> 1996-06 |  | W5W | P21/5W | H4 | H4 |  | P21W | P21W | W5W |  | P21W | P21W | P21/5W |  | C5W | C10W |  |  |  | C10W |  |  | C5W
ROV0490AF | ROVER | 100 | 100 5P 01.95>09.98 | BER5P | Chelsea | E1119 60ch (44kw) 4cv M5 | 1997-08 -> 1998-09 |  | W5W | P21/5W | H4 | H4 |  | P21W | P21W | W5W |  | P21W | P21W | P21/5W |  | C5W | C10W |  |  |  | C10W |  |  | C5W
ROV0490AB | ROVER | 100 | 100 5P 01.95>09.98 | BER5P | 114 GSi | E1396 75ch (55kw) 6cv M5 | 1995-01 -> 1996-06 |  | W5W | P21/5W | H4 | H4 |  | P21W | P21W | W5W |  | P21W | P21W | P21/5W |  | C5W | C10W |  |  |  | C10W |  |  | C5W
ROV0490AC | ROVER | 100 | 100 5P 01.95>09.98 | BER5P | 114 GSi Auto | E1396 75ch (55kw) 6cv C | 1995-01 -> 1996-06 |  | W5W | P21/5W | H4 | H4 |  | P21W | P21W | W5W |  | P21W | P21W | P21/5W |  | C5W | C10W |  |  |  | C10W |  |  | C5W
ROV0490AD | ROVER | 100 | 100 5P 01.95>09.98 | BER5P | 115 SD | D1527 57ch (42kw) 5cv M5 | 1995-01 -> 1996-06 |  | W5W | P21/5W | H4 | H4 |  | P21W | P21W | W5W |  | P21W | P21W | P21/5W |  | C5W | C10W |  |  |  | C10W |  |  | C5W
ROV0490AE | ROVER | 100 | 100 5P 01.95>09.98 | BER5P | 115 GSD | D1527 57ch (42kw) 5cv M5 | 1995-01 -> 1996-06 |  | W5W | P21/5W | H4 | H4 |  | P21W | P21W | W5W |  | P21W | P21W | P21/5W |  | C5W | C10W |  |  |  | C10W |  |  | C5W
ROV0510AA | ROVER | 100 | 100 CABRIO 7.95>6.96 | CAB2P | 111i | E1120 60ch (44kw) 4cv M5 | 1995-07 -> 1996-06 |  | W5W | P21/5W | H4 | H4 |  | P21W | P21W | W5W |  | P21W | P21W | P21/5W |  | C5W | C10W |  |  |  | C10W |  |  | C5W
ROV0370AA | ROVER | 200 | 200 3P 01.94>06.95 | BER3P | 214 i | E1396 75ch (55kw) 6cv M5 | 1994-01 -> 1994-06 |  | W5W | W5W | H4 | H1 |  | PY21W | PY21W / P21W | W5W |  | P21W | P21W | P21W |  | C5W | C5W |  |  |  | R10W |  |  | C5W
ROV0370AB | ROVER | 200 | 200 3P 01.94>06.95 | BER3P | 214 Si | E1396 103ch (76kw) 6cv M5 | 1994-01 -> 1995-06 |  | W5W | W5W | H4 | H1 |  | PY21W | PY21W / P21W | W5W |  | P21W | P21W | P21W |  | C5W | C5W |  |  |  | R10W |  |  | C5W
ROV0370AC | ROVER | 200 | 200 3P 01.94>06.95 | BER3P | 220 GSi | E1994 136ch (100kw) 10cv M5 | 1994-01 -> 1995-06 |  | W5W | W5W | H4 | H1 |  | PY21W | PY21W / P21W | W5W |  | P21W | P21W | P21W |  | C5W | C5W |  |  |  | R10W |  |  | C5W
ROV0540AA | ROVER | 200 | 200 3P 05.96>04.00 | BER3P | 214 i 6CV | E1396 75ch (55kw) 6cv M5 | 1996-05 -> 1998-09 |  | W5W | R5W | H7 | H1 |  | P21W | P21W | W5W | H1 | P21W | P21W | P21W | P21W | W5W | C5W |  |  |  | C5W |  |  | C5W
ROV0540AG | ROVER | 200 | 200 3P 05.96>04.00 | BER3P | 214 i 5CV | E1396 75ch (55kw) 5cv M5 | 1998-09 -> 2000-04 |  | W5W | R5W | H7 | H1 |  | P21W | P21W | W5W | H1 | P21W | P21W | P21W | P21W | W5W | C5W |  |  |  | C5W |  |  | C5W
ROV0540AB | ROVER | 200 | 200 3P 05.96>04.00 | BER3P | 214 Si 6CV | E1396 103ch (76kw) 6cv M5 | 1996-05 -> 1998-09 |  | W5W | R5W | H7 | H1 |  | P21W | P21W | W5W | H1 | P21W | P21W | P21W | P21W | W5W | C5W |  |  |  | C5W |  |  | C5W
ROV0540AH | ROVER | 200 | 200 3P 05.96>04.00 | BER3P | 214 Si 7CV | E1396 103ch (76kw) 7cv M5 | 1998-09 -> 2000-04 |  | W5W | R5W | H7 | H1 |  | P21W | P21W | W5W | H1 | P21W | P21W | P21W | P21W | W5W | C5W |  |  |  | C5W |  |  | C5W
ROV0540AF | ROVER | 200 | 200 3P 05.96>04.00 | BER3P | 214 iS 6CV | E1396 103ch (76kw) 6cv M5 | 1998-03 -> 1998-09 |  | W5W | R5W | H7 | H1 |  | P21W | P21W | W5W | H1 | P21W | P21W | P21W | P21W | W5W | C5W |  |  |  | C5W |  |  | C5W
ROV0540AI | ROVER | 200 | 200 3P 05.96>04.00 | BER3P | 214 iS 7CV | E1396 103ch (76kw) 7cv M5 | 1998-09 -> 1998-10 |  | W5W | R5W | H7 | H1 |  | P21W | P21W | W5W | H1 | P21W | P21W | P21W | P21W | W5W | C5W |  |  |  | C5W |  |  | C5W
ROV0540AD | ROVER | 200 | 200 3P 05.96>04.00 | BER3P | 200 vi | E1796 146ch (107kw) 9cv M5 | 1997-08 -> 2000-04 |  | W5W | R5W | H7 | H1 |  | P21W | P21W | W5W | H1 | P21W | P21W | P21W | P21W | W5W | C5W |  |  |  | C5W |  |  | C5W
ROV0540AC | ROVER | 200 | 200 3P 05.96>04.00 | BER3P | 220 D | D1994 86ch (63kw) 6cv M5 | 1996-05 -> 2000-04 |  | W5W | R5W | H7 | H1 |  | P21W | P21W | W5W | H1 | P21W | P21W | P21W | P21W | W5W | C5W |  |  |  | C5W |  |  | C5W
ROV0540AE | ROVER | 200 | 200 3P 05.96>04.00 | BER3P | 220 SDi 6CV | D1994 105ch (77kw) 6cv M5 | 1997-08 -> 1998-09 |  | W5W | R5W | H7 | H1 |  | P21W | P21W | W5W | H1 | P21W | P21W | P21W | P21W | W5W | C5W |  |  |  | C5W |  |  | C5W
ROV0540AJ | ROVER | 200 | 200 3P 05.96>04.00 | BER3P | 220 SDi 7CV | D1994 105ch (77kw) 7cv M5 | 1998-09 -> 2000-04 |  | W5W | R5W | H7 | H1 |  | P21W | P21W | W5W | H1 | P21W | P21W | P21W | P21W | W5W | C5W |  |  |  | C5W |  |  | C5W
ROV0380AA | ROVER | 200 | 200 5P 01.94>06.96 | BER5P | 214 Si | E1396 103ch (76kw) 6cv M5 | 1994-01 -> 1995-06 |  | W5W | W5W | H4 | H1 |  | PY21W | PY21W / P21W | W5W |  | P21W | P21W | P21W |  | C5W | C5W |  |  |  | R10W |  |  | C5W
ROV0380AM | ROVER | 200 | 200 5P 01.94>06.96 | BER5P | 214 Se | E1396 103ch (76kw) 6cv M5 | 1995-07 -> 1996-06 |  | W5W | W5W | H4 | H1 |  | PY21W | PY21W / P21W | W5W |  | P21W | P21W | P21W |  | C5W | C5W |  |  |  | R10W |  |  | C5W
ROV0380AB | ROVER | 200 | 200 5P 01.94>06.96 | BER5P | 214 SLi | E1396 103ch (76kw) 6cv M5 | 1994-01 -> 1995-06 |  | W5W | W5W | H4 | H1 |  | PY21W | PY21W / P21W | W5W |  | P21W | P21W | P21W |  | C5W | C5W |  |  |  | R10W |  |  | C5W
ROV0380AI | ROVER | 200 | 200 5P 01.94>06.96 | BER5P | 214 SLi 01.95> | E1396 103ch (76kw) 6cv M5 | 1995-01 -> 1996-06 |  | W5W | W5W | H4 | H1 |  | PY21W | PY21W / P21W | W5W |  | P21W | P21W | P21W |  | C5W | C5W |  |  |  | R10W |  |  | C5W
ROV0380AN | ROVER | 200 | 200 5P 01.94>06.96 | BER5P | 214 SEi | E1396 103ch (76kw) 6cv M5 | 1995-07 -> 1996-06 |  | W5W | W5W | H4 | H1 |  | PY21W | PY21W / P21W | W5W |  | P21W | P21W | P21W |  | C5W | C5W |  |  |  | R10W |  |  | C5W
ROV0380AC | ROVER | 200 | 200 5P 01.94>06.96 | BER5P | 216 SLi Auto | E1590 112ch (82kw) 9cv A4 | 1994-01 -> 1996-06 |  | W5W | W5W | H4 | H1 |  | PY21W | PY21W / P21W | W5W |  | P21W | P21W | P21W |  | C5W | C5W |  |  |  | R10W |  |  | C5W
ROV0380AJ | ROVER | 200 | 200 5P 01.94>06.96 | BER5P | 216 SLi Auto 01.95> | E1590 112ch (82kw) 9cv A4 | 1995-01 -> 1996-06 |  | W5W | W5W | H4 | H1 |  | PY21W | PY21W / P21W | W5W |  | P21W | P21W | P21W |  | C5W | C5W |  |  |  | R10W |  |  | C5W
ROV0380AD | ROVER | 200 | 200 5P 01.94>06.96 | BER5P | 218 D | D1905 67ch (49kw) 6cv M5 | 1994-01 -> 1995-06 |  | W5W | W5W | H4 | H1 |  | PY21W | PY21W / P21W | W5W |  | P21W | P21W | P21W |  | C5W | C5W |  |  |  | R10W |  |  | C5W
ROV0380AE | ROVER | 200 | 200 5P 01.94>06.96 | BER5P | 218 SD | D1905 67ch (49kw) 6cv M5 | 1994-01 -> 1994-06 |  | W5W | W5W | H4 | H1 |  | PY21W | PY21W / P21W | W5W |  | P21W | P21W | P21W |  | C5W | C5W |  |  |  | R10W |  |  | C5W
ROV0380AG | ROVER | 200 | 200 5P 01.94>06.96 | BER5P | 218 SDe Serie Exclus | D1905 67ch (49kw) 6cv M5 | 1994-07 -> 1995-06 |  | W5W | W5W | H4 | H1 |  | PY21W | PY21W / P21W | W5W |  | P21W | P21W | P21W |  | C5W | C5W |  |  |  | R10W |  |  | C5W
ROV0380AK | ROVER | 200 | 200 5P 01.94>06.96 | BER5P | 218 SDe 01.95> | D1905 67ch (49kw) 6cv M5 | 1995-01 -> 1996-06 |  | W5W | W5W | H4 | H1 |  | PY21W | PY21W / P21W | W5W |  | P21W | P21W | P21W |  | C5W | C5W |  |  |  | R10W |  |  | C5W
ROV0380AH | ROVER | 200 | 200 5P 01.94>06.96 | BER5P | 218 SDT Serie Limite | D1769 88ch (65kw) 5cv M5 | 1994-07 -> 1995-06 |  | W5W | W5W | H4 | H1 |  | PY21W | PY21W / P21W | W5W |  | P21W | P21W | P21W |  | C5W | C5W |  |  |  | R10W |  |  | C5W
ROV0380AL | ROVER | 200 | 200 5P 01.94>06.96 | BER5P | 218 SDT 01.95> | D1769 88ch (65kw) 5cv M5 | 1995-01 -> 1996-06 |  | W5W | W5W | H4 | H1 |  | PY21W | PY21W / P21W | W5W |  | P21W | P21W | P21W |  | C5W | C5W |  |  |  | R10W |  |  | C5W
ROV0380AF | ROVER | 200 | 200 5P 01.94>06.96 | BER5P | 218 SLD Turbo | D1769 88ch (65kw) 5cv M5 | 1994-01 -> 1995-06 |  | W5W | W5W | H4 | H1 |  | PY21W | PY21W / P21W | W5W |  | P21W | P21W | P21W |  | C5W | C5W |  |  |  | R10W |  |  | C5W
ROV0550AG | ROVER | 200 | 200 5P 05.96>04.00 | BER5P | 214i 6CV | E1396 75ch (55kw) 6cv M5 | 1997-04 -> 1998-09 |  | W5W | R5W | H7 | H1 |  | P21W | P21W | W5W | H1 | P21W | P21W | P21W | P21W | W5W | C5W |  |  |  | C5W |  |  | C5W
ROV0550AI | ROVER | 200 | 200 5P 05.96>04.00 | BER5P | 214i 5CV | E1396 75ch (55kw) 5cv M5 | 1998-09 -> 1998-10 |  | W5W | R5W | H7 | H1 |  | P21W | P21W | W5W | H1 | P21W | P21W | P21W | P21W | W5W | C5W |  |  |  | C5W |  |  | C5W
ROV0550AA | ROVER | 200 | 200 5P 05.96>04.00 | BER5P | 214 Si 6CV | E1396 103ch (76kw) 6cv M5 | 1996-05 -> 1998-09 |  | W5W | R5W | H7 | H1 |  | P21W | P21W | W5W | H1 | P21W | P21W | P21W | P21W | W5W | C5W |  |  |  | C5W |  |  | C5W
ROV0550AJ | ROVER | 200 | 200 5P 05.96>04.00 | BER5P | 214 Si 7CV | E1396 103ch (76kw) 7cv M5 | 1998-09 -> 2000-04 |  | W5W | R5W | H7 | H1 |  | P21W | P21W | W5W | H1 | P21W | P21W | P21W | P21W | W5W | C5W |  |  |  | C5W |  |  | C5W
ROV0550AH | ROVER | 200 | 200 5P 05.96>04.00 | BER5P | 214 iS 6CV | E1396 103ch (76kw) 6cv M5 | 1998-03 -> 1998-09 |  | W5W | R5W | H7 | H1 |  | P21W | P21W | W5W | H1 | P21W | P21W | P21W | P21W | W5W | C5W |  |  |  | C5W |  |  | C5W
ROV0550AK | ROVER | 200 | 200 5P 05.96>04.00 | BER5P | 214 iS 7CV | E1396 103ch (76kw) 7cv M5 | 1998-09 -> 1998-10 |  | W5W | R5W | H7 | H1 |  | P21W | P21W | W5W | H1 | P21W | P21W | P21W | P21W | W5W | C5W |  |  |  | C5W |  |  | C5W
ROV0550AB | ROVER | 200 | 200 5P 05.96>04.00 | BER5P | 216 Si Lux | E1589 112ch (82kw) 7cv M5 | 1996-05 -> 1998-10 |  | W5W | R5W | H7 | H1 |  | P21W | P21W | W5W | H1 | P21W | P21W | P21W | P21W | W5W | C5W |  |  |  | C5W |  |  | C5W
ROV0550AC | ROVER | 200 | 200 5P 05.96>04.00 | BER5P | 216 Si Lux Auto | E1589 112ch (82kw) 7cv C | 1996-05 -> 2000-04 |  | W5W | R5W | H7 | H1 |  | P21W | P21W | W5W | H1 | P21W | P21W | P21W | P21W | W5W | C5W |  |  |  | C5W |  |  | C5W
ROV0550AD | ROVER | 200 | 200 5P 05.96>04.00 | BER5P | 220 SD | D1994 86ch (63kw) 6cv M5 | 1996-05 -> 1998-10 |  | W5W | R5W | H7 | H1 |  | P21W | P21W | W5W | H1 | P21W | P21W | P21W | P21W | W5W | C5W |  |  |  | C5W |  |  | C5W
ROV0550AE | ROVER | 200 | 200 5P 05.96>04.00 | BER5P | 220 SDi 6CV | D1994 105ch (77kw) 6cv M5 | 1996-05 -> 1998-09 |  | W5W | R5W | H7 | H1 |  | P21W | P21W | W5W | H1 | P21W | P21W | P21W | P21W | W5W | C5W |  |  |  | C5W |  |  | C5W
ROV0550AL | ROVER | 200 | 200 5P 05.96>04.00 | BER5P | 220 SDi 7CV | D1994 105ch (77kw) 7cv M5 | 1998-09 -> 2000-04 |  | W5W | R5W | H7 | H1 |  | P21W | P21W | W5W | H1 | P21W | P21W | P21W | P21W | W5W | C5W |  |  |  | C5W |  |  | C5W
ROV0550AF | ROVER | 200 | 200 5P 05.96>04.00 | BER5P | 220 SDi Lux | D1994 105ch (77kw) 6cv M5 | 1996-05 -> 1998-09 |  | W5W | R5W | H7 | H1 |  | P21W | P21W | W5W | H1 | P21W | P21W | P21W | P21W | W5W | C5W |  |  |  | C5W |  |  | C5W
ROV0400AA | ROVER | 200 | 200 2P CPE 1.94>6.96 | CPE2P | 220 | E1994 136ch (100kw) 10cv M5 | 1994-01 -> 1995-06 |  | W5W | W5W | H4 | H1 |  | PY21W | PY21W / P21W | W5W |  | P21W | P21W | P21W |  | C5W | C5W |  |  |  | R10W |  |  | C5W
ROV0400AC | ROVER | 200 | 200 2P CPE 1.94>6.96 | CPE2P | 220 01.95> | E1994 136ch (100kw) 10cv M5 | 1995-01 -> 1996-06 |  | W5W | W5W | H4 | H1 |  | PY21W | PY21W / P21W | W5W |  | P21W | P21W | P21W |  | C5W | C5W |  |  |  | R10W |  |  | C5W
ROV0400AE | ROVER | 200 | 200 2P CPE 1.94>6.96 | CPE2P | Edition Speciale | E1994 136ch (100kw) 10cv M5 | 1995-05 -> 1996-06 |  | W5W | W5W | H4 | H1 |  | PY21W | PY21W / P21W | W5W |  | P21W | P21W | P21W |  | C5W | C5W |  |  |  | R10W |  |  | C5W
ROV0400AB | ROVER | 200 | 200 2P CPE 1.94>6.96 | CPE2P | 220 Turbo | E1994 200ch (147kw) 8cv M5 | 1994-01 -> 1995-06 |  | W5W | W5W | H4 | H1 |  | PY21W | PY21W / P21W | W5W |  | P21W | P21W | P21W |  | C5W | C5W |  |  |  | R10W |  |  | C5W
ROV0400AD | ROVER | 200 | 200 2P CPE 1.94>6.96 | CPE2P | 220 Turbo 01.95> | E1994 200ch (147kw) 8cv M5 | 1995-01 -> 1996-06 |  | W5W | W5W | H4 | H1 |  | PY21W | PY21W / P21W | W5W |  | P21W | P21W | P21W |  | C5W | C5W |  |  |  | R10W |  |  | C5W
ROV0390AA | ROVER | 200 | 200 CABRIO 1.94>6.96 | CAB2P | 214 i | E1396 103ch (76kw) 6cv M5 | 1994-01 -> 1995-06 |  | W5W | W5W | H4 | H1 |  | PY21W | PY21W / P21W | W5W |  | P21W | P21W | P21W |  | C5W | C5W |  |  |  | R10W |  |  | C5W
ROV0390AC | ROVER | 200 | 200 CABRIO 1.94>6.96 | CAB2P | 214 i Airbag | E1396 103ch (76kw) 6cv M5 | 1995-07 -> 1996-06 |  | W5W | W5W | H4 | H1 |  | PY21W | PY21W / P21W | W5W |  | P21W | P21W | P21W |  | C5W | C5W |  |  |  | R10W |  |  | C5W
ROV0390AB | ROVER | 200 | 200 CABRIO 1.94>6.96 | CAB2P | 214 i Edition Specia | E1396 103ch (76kw) 6cv M5 | 1994-07 -> 1996-06 |  | W5W | W5W | H4 | H1 |  | PY21W | PY21W / P21W | W5W |  | P21W | P21W | P21W |  | C5W | C5W |  |  |  | R10W |  |  | C5W
ROV0600AA | ROVER | 25 | 25 3P | BER3P | 1.4 | E1396 84ch (62kw) 6cv M5 | 2000-01 -> |  | W5W | R10W | H7 | H1 |  | PY21W | PY21W | WY5W | H1 | P21W | P21W | P21W |  | C5W | C10W |  |  |  | R10W
ROV0600AB | ROVER | 25 | 25 3P | BER3P | 1.4 Pack | E1396 84ch (62kw) 6cv M5 | 2000-01 -> |  | W5W | R10W | H7 | H1 |  | PY21W | PY21W | WY5W | H1 | P21W | P21W | P21W |  | C5W | C10W |  |  |  | R10W
ROV0600AC | ROVER | 25 | 25 3P | BER3P | 1.4 Pack Luxe | E1396 84ch (62kw) 6cv M5 | 2000-01 -> |  | W5W | R10W | H7 | H1 |  | PY21W | PY21W | WY5W | H1 | P21W | P21W | P21W |  | C5W | C10W |  |  |  | R10W
ROV0600AD | ROVER | 25 | 25 3P | BER3P | 1.6 Pack | E1589 109ch (80kw) 7cv M5 | 2000-01 -> |  | W5W | R10W | H7 | H1 |  | PY21W | PY21W | WY5W | H1 | P21W | P21W | P21W |  | C5W | C10W |  |  |  | R10W
ROV0600AE | ROVER | 25 | 25 3P | BER3P | 1.6 Pack Steptronic | E1589 109ch (80kw) 7cv C | 2000-01 -> 2000-09 |  | W5W | R10W | H7 | H1 |  | PY21W | PY21W | WY5W | H1 | P21W | P21W | P21W |  | C5W | C10W |  |  |  | R10W
ROV0600AF | ROVER | 25 | 25 3P | BER3P | 1.6 Pack Luxe | E1589 109ch (80kw) 7cv M5 | 2000-01 -> |  | W5W | R10W | H7 | H1 |  | PY21W | PY21W | WY5W | H1 | P21W | P21W | P21W |  | C5W | C10W |  |  |  | R10W
ROV0600AG | ROVER | 25 | 25 3P | BER3P | 1.6 Pack Luxe Steptr | E1589 109ch (80kw) 7cv C | 2000-01 -> 2000-09 |  | W5W | R10W | H7 | H1 |  | PY21W | PY21W | WY5W | H1 | P21W | P21W | P21W |  | C5W | C10W |  |  |  | R10W
ROV0600AH | ROVER | 25 | 25 3P | BER3P | 1.8 Pack Steptronic | E1796 117ch (86kw) 8cv C | 2000-01 -> |  | W5W | R10W | H7 | H1 |  | PY21W | PY21W | WY5W | H1 | P21W | P21W | P21W |  | C5W | C10W |  |  |  | R10W
ROV0600AI | ROVER | 25 | 25 3P | BER3P | 1.8 Pack Luxe Steptr | E1796 117ch (86kw) 8cv C | 2000-01 -> |  | W5W | R10W | H7 | H1 |  | PY21W | PY21W | WY5W | H1 | P21W | P21W | P21W |  | C5W | C10W |  |  |  | R10W
ROV0600AJ | ROVER | 25 | 25 3P | BER3P | VI | E1796 146ch (107kw) 9cv M5 | 2000-01 -> |  | W5W | R10W | H7 | H1 |  | PY21W | PY21W | WY5W | H1 | P21W | P21W | P21W |  | C5W | C10W |  |  |  | R10W
ROV0600AK | ROVER | 25 | 25 3P | BER3P | 2.0D | D1994 101ch (74kw) 6cv M5 | 2000-01 -> |  | W5W | R10W | H7 | H1 |  | PY21W | PY21W | WY5W | H1 | P21W | P21W | P21W |  | C5W | C10W |  |  |  | R10W
ROV0600AL | ROVER | 25 | 25 3P | BER3P | 2.0D Pack | D1994 101ch (74kw) 6cv M5 | 2000-01 -> |  | W5W | R10W | H7 | H1 |  | PY21W | PY21W | WY5W | H1 | P21W | P21W | P21W |  | C5W | C10W |  |  |  | R10W
ROV0600AM | ROVER | 25 | 25 3P | BER3P | 2.0D Pack Luxe | D1994 101ch (74kw) 6cv M5 | 2000-01 -> |  | W5W | R10W | H7 | H1 |  | PY21W | PY21W | WY5W | H1 | P21W | P21W | P21W |  | C5W | C10W |  |  |  | R10W
ROV0610AA | ROVER | 25 | 25 5P | BER5P | 1.4 | E1396 84ch (62kw) 6cv M5 | 2000-01 -> |  | W5W | R10W | H7 | H1 |  | PY21W | PY21W | WY5W | H1 | P21W | P21W | P21W |  | C5W | C10W |  |  |  | R10W
ROV0610AB | ROVER | 25 | 25 5P | BER5P | 1.4 Pack | E1396 84ch (62kw) 6cv M5 | 2000-01 -> |  | W5W | R10W | H7 | H1 |  | PY21W | PY21W | WY5W | H1 | P21W | P21W | P21W |  | C5W | C10W |  |  |  | R10W
ROV0610AC | ROVER | 25 | 25 5P | BER5P | 1.4 Pack Luxe | E1396 84ch (62kw) 6cv M5 | 2000-01 -> |  | W5W | R10W | H7 | H1 |  | PY21W | PY21W | WY5W | H1 | P21W | P21W | P21W |  | C5W | C10W |  |  |  | R10W
ROV0610AD | ROVER | 25 | 25 5P | BER5P | 1.6 Pack | E1589 109ch (80kw) 7cv M5 | 2000-01 -> |  | W5W | R10W | H7 | H1 |  | PY21W | PY21W | WY5W | H1 | P21W | P21W | P21W |  | C5W | C10W |  |  |  | R10W
ROV0610AE | ROVER | 25 | 25 5P | BER5P | 1.6 Pack Steptronic | E1589 109ch (80kw) 7cv C | 2000-01 -> 2000-09 |  | W5W | R10W | H7 | H1 |  | PY21W | PY21W | WY5W | H1 | P21W | P21W | P21W |  | C5W | C10W |  |  |  | R10W
ROV0610AF | ROVER | 25 | 25 5P | BER5P | 1.6 Pack Luxe | E1589 109ch (80kw) 7cv M5 | 2000-01 -> |  | W5W | R10W | H7 | H1 |  | PY21W | PY21W | WY5W | H1 | P21W | P21W | P21W |  | C5W | C10W |  |  |  | R10W
ROV0610AG | ROVER | 25 | 25 5P | BER5P | 1.6 Pack Luxe Steptr | E1589 109ch (80kw) 7cv C | 2000-01 -> 2000-09 |  | W5W | R10W | H7 | H1 |  | PY21W | PY21W | WY5W | H1 | P21W | P21W | P21W |  | C5W | C10W |  |  |  | R10W
ROV0610AH | ROVER | 25 | 25 5P | BER5P | 1.8 Pack Steptronic | E1796 117ch (86kw) 8cv C | 2000-01 -> |  | W5W | R10W | H7 | H1 |  | PY21W | PY21W | WY5W | H1 | P21W | P21W | P21W |  | C5W | C10W |  |  |  | R10W
ROV0610AI | ROVER | 25 | 25 5P | BER5P | 1.8 Pack Luxe Steptr | E1796 117ch (86kw) 8cv C | 2000-01 -> |  | W5W | R10W | H7 | H1 |  | PY21W | PY21W | WY5W | H1 | P21W | P21W | P21W |  | C5W | C10W |  |  |  | R10W
ROV0610AJ | ROVER | 25 | 25 5P | BER5P | VI | E1796 146ch (107kw) 9cv M5 | 2000-01 -> |  | W5W | R10W | H7 | H1 |  | PY21W | PY21W | WY5W | H1 | P21W | P21W | P21W |  | C5W | C10W |  |  |  | R10W
ROV0610AK | ROVER | 25 | 25 5P | BER5P | 2.0D | D1994 101ch (74kw) 6cv M5 | 2000-01 -> |  | W5W | R10W | H7 | H1 |  | PY21W | PY21W | WY5W | H1 | P21W | P21W | P21W |  | C5W | C10W |  |  |  | R10W
ROV0610AL | ROVER | 25 | 25 5P | BER5P | 2.0D Pack | D1994 101ch (74kw) 6cv M5 | 2000-01 -> |  | W5W | R10W | H7 | H1 |  | PY21W | PY21W | WY5W | H1 | P21W | P21W | P21W |  | C5W | C10W |  |  |  | R10W
ROV0610AM | ROVER | 25 | 25 5P | BER5P | 2.0D Pack Luxe | D1994 101ch (74kw) 6cv M5 | 2000-01 -> |  | W5W | R10W | H7 | H1 |  | PY21W | PY21W | WY5W | H1 | P21W | P21W | P21W |  | C5W | C10W |  |  |  | R10W
ROV0410AA | ROVER | 400 | 400 01.94 > 09.95 | BER4P | 414 SLi | E1396 103ch (76kw) 6cv M5 | 1994-01 -> 1995-06 |  | W5W | W5W | H4 | H1 |  | P21W | PY21W | W5W |  | P21W | P21W | P21W |  | C5W | C5W |  |  |  | R10W |  |  | C5W
ROV0410AB | ROVER | 400 | 400 01.94 > 09.95 | BER4P | 420 GSi | E1994 136ch (100kw) 9cv M5 | 1994-01 -> 1995-06 |  | W5W | W5W | H4 | H1 |  | P21W | PY21W | W5W |  | P21W | P21W | P21W |  | C5W | C5W |  |  |  | R10W |  |  | C5W
ROV0410AC | ROVER | 400 | 400 01.94 > 09.95 | BER4P | 418 SLD Turbo | D1769 88ch (65kw) 5cv M5 | 1994-01 -> 1995-09 |  | W5W | W5W | H4 | H1 |  | P21W | PY21W | W5W |  | P21W | P21W | P21W |  | C5W | C5W |  |  |  | R10W |  |  | C5W
ROV0520AA | ROVER | 400 | 400 5P 09.95>04.00 | BER5P | 414 i 6CV | E1396 103ch (76kw) 6cv M5 | 1995-09 -> 1998-09 |  | W5W | R5W | H7 | H1 |  | P21W | P21W | W5W | H1 | P21W | P21W | P21W | P21W | W5W | C5W |  |  |  | C5W |  |  | C5W
ROV0520AK | ROVER | 400 | 400 5P 09.95>04.00 | BER5P | 414 i 7CV | E1396 103ch (76kw) 7cv M5 | 1998-09 -> 2000-04 |  | W5W | R5W | H7 | H1 |  | P21W | P21W | W5W | H1 | P21W | P21W | P21W | P21W | W5W | C5W |  |  |  | C5W |  |  | C5W
ROV0520AB | ROVER | 400 | 400 5P 09.95>04.00 | BER5P | 416 Si | E1589 112ch (82kw) 7cv M5 | 1995-09 -> 2000-04 |  | W5W | R5W | H7 | H1 |  | P21W | P21W | W5W | H1 | P21W | P21W | P21W | P21W | W5W | C5W |  |  |  | C5W |  |  | C5W
ROV0520AH | ROVER | 400 | 400 5P 09.95>04.00 | BER5P | 416 Si Auto | E1589 112ch (82kw) 7cv A4 | 1996-07 -> 1998-10 |  | W5W | R5W | H7 | H1 |  | P21W | P21W | W5W | H1 | P21W | P21W | P21W | P21W | W5W | C5W |  |  |  | C5W |  |  | C5W
ROV0520AC | ROVER | 400 | 400 5P 09.95>04.00 | BER5P | 416 Si Lux | E1589 112ch (82kw) 7cv M5 | 1995-09 -> 1998-10 |  | W5W | R5W | H7 | H1 |  | P21W | P21W | W5W | H1 | P21W | P21W | P21W | P21W | W5W | C5W |  |  |  | C5W |  |  | C5W
ROV0520AD | ROVER | 400 | 400 5P 09.95>04.00 | BER5P | 420 D | D1994 86ch (63kw) 6cv M5 | 1996-01 -> 2000-04 |  | W5W | R5W | H7 | H1 |  | P21W | P21W | W5W | H1 | P21W | P21W | P21W | P21W | W5W | C5W |  |  |  | C5W |  |  | C5W
ROV0520AE | ROVER | 400 | 400 5P 09.95>04.00 | BER5P | 420 Di | D1994 105ch (77kw) 6cv M5 | 1996-01 -> 1998-09 |  | W5W | R5W | H7 | H1 |  | P21W | P21W | W5W | H1 | P21W | P21W | P21W | P21W | W5W | C5W |  |  |  | C5W |  |  | C5W
ROV0520AF | ROVER | 400 | 400 5P 09.95>04.00 | BER5P | 420 SDi 6CV | D1994 105ch (77kw) 6cv M5 | 1996-01 -> 1998-09 |  | W5W | R5W | H7 | H1 |  | P21W | P21W | W5W | H1 | P21W | P21W | P21W | P21W | W5W | C5W |  |  |  | C5W |  |  | C5W
ROV0520AI | ROVER | 400 | 400 5P 09.95>04.00 | BER5P | 420 SDi 7CV | D1994 105ch (77kw) 7cv M5 | 1998-09 -> 2000-04 |  | W5W | R5W | H7 | H1 |  | P21W | P21W | W5W | H1 | P21W | P21W | P21W | P21W | W5W | C5W |  |  |  | C5W |  |  | C5W
ROV0520AG | ROVER | 400 | 400 5P 09.95>04.00 | BER5P | 420 SDi Lux 6CV | D1994 105ch (77kw) 6cv M5 | 1996-01 -> 1998-09 |  | W5W | R5W | H7 | H1 |  | P21W | P21W | W5W | H1 | P21W | P21W | P21W | P21W | W5W | C5W |  |  |  | C5W |  |  | C5W
ROV0520AJ | ROVER | 400 | 400 5P 09.95>04.00 | BER5P | 420 SDi Lux 7CV | D1994 105ch (77kw) 7cv M5 | 1998-09 -> 1998-10 |  | W5W | R5W | H7 | H1 |  | P21W | P21W | W5W | H1 | P21W | P21W | P21W | P21W | W5W | C5W |  |  |  | C5W |  |  | C5W
ROV0530AA | ROVER | 400 | 400 4P 04.96>04.00 | BER4P | 414i | E1396 103ch (76kw) 6cv M5 | 1996-04 -> 1998-09 |  | W5W | R5W | H7 | H1 |  | P21W | P21W | W5W | H1 | P21W | P21W | P21W | P21W | W5W | C5W |  |  |  | C5W |  |  | C5W
ROV0530AB | ROVER | 400 | 400 4P 04.96>04.00 | BER4P | 416 Si | E1589 112ch (82kw) 7cv M5 | 1996-04 -> 2000-04 |  | W5W | R5W | H7 | H1 |  | P21W | P21W | W5W | H1 | P21W | P21W | P21W | P21W | W5W | C5W |  |  |  | C5W |  |  | C5W
ROV0530AC | ROVER | 400 | 400 4P 04.96>04.00 | BER4P | 420 Si Lux | E1994 136ch (100kw) 9cv M5 | 1996-04 -> 2000-04 |  | W5W | R5W | H7 | H1 |  | P21W | P21W | W5W | H1 | P21W | P21W | P21W | P21W | W5W | C5W |  |  |  | C5W |  |  | C5W
ROV0530AD | ROVER | 400 | 400 4P 04.96>04.00 | BER4P | 420 D | D1994 86ch (63kw) 6cv M5 | 1996-04 -> 1998-09 |  | W5W | R5W | H7 | H1 |  | P21W | P21W | W5W | H1 | P21W | P21W | P21W | P21W | W5W | C5W |  |  |  | C5W |  |  | C5W
ROV0530AE | ROVER | 400 | 400 4P 04.96>04.00 | BER4P | 420 Di | D1994 105ch (77kw) 6cv M5 | 1996-04 -> 1998-09 |  | W5W | R5W | H7 | H1 |  | P21W | P21W | W5W | H1 | P21W | P21W | P21W | P21W | W5W | C5W |  |  |  | C5W |  |  | C5W
ROV0530AF | ROVER | 400 | 400 4P 04.96>04.00 | BER4P | 420 SDi 6CV | D1994 105ch (77kw) 6cv M5 | 1996-04 -> 1998-09 |  | W5W | R5W | H7 | H1 |  | P21W | P21W | W5W | H1 | P21W | P21W | P21W | P21W | W5W | C5W |  |  |  | C5W |  |  | C5W
ROV0530AH | ROVER | 400 | 400 4P 04.96>04.00 | BER4P | 420 SDi 7CV | D1994 105ch (77kw) 7cv M5 | 1998-09 -> 2000-04 |  | W5W | R5W | H7 | H1 |  | P21W | P21W | W5W | H1 | P21W | P21W | P21W | P21W | W5W | C5W |  |  |  | C5W |  |  | C5W
ROV0530AG | ROVER | 400 | 400 4P 04.96>04.00 | BER4P | 420 SDi Lux 6CV | D1994 105ch (77kw) 6cv M5 | 1996-04 -> 1998-09 |  | W5W | R5W | H7 | H1 |  | P21W | P21W | W5W | H1 | P21W | P21W | P21W | P21W | W5W | C5W |  |  |  | C5W |  |  | C5W
ROV0530AI | ROVER | 400 | 400 4P 04.96>04.00 | BER4P | 420 SDi Lux 7CV | D1994 105ch (77kw) 7cv M5 | 1998-09 -> 1998-10 |  | W5W | R5W | H7 | H1 |  | P21W | P21W | W5W | H1 | P21W | P21W | P21W | P21W | W5W | C5W |  |  |  | C5W |  |  | C5W
ROV0500AA | ROVER | 400 | 400 TOURER | BRK5P | 418 SLD Turbo | D1769 88ch (65kw) 5cv M5 | 1994-09 -> 1996-06 |  | W5W | R5W | H7 | H1 |  | P21W | P21W | W5W | H1 | P21W | P21W | P21W | P21W | W5W | C5W |  |  |  | C5W |  |  | C5W
ROV0620AA | ROVER | 45 | 45 4P | BER4P | 1.4 Pack | E1396 103ch (76kw) 6cv M5 | 2000-02 -> |  | W5W | R5W | H7 | H1 |  | PY21W | PY21W | WY5W | H1 | P21W | P21W | P21W |  | C5W | C5W |  |  |  | R5W
ROV0620AB | ROVER | 45 | 45 4P | BER4P | 1.8 Pack | E1796 117ch (86kw) 7cv M5 | 2000-02 -> |  | W5W | R5W | H7 | H1 |  | PY21W | PY21W | WY5W | H1 | P21W | P21W | P21W |  | C5W | C5W |  |  |  | R5W
ROV0620AC | ROVER | 45 | 45 4P | BER4P | 1.8 Pack Steptronic | E1796 117ch (86kw) 7cv C | 2000-02 -> |  | W5W | R5W | H7 | H1 |  | PY21W | PY21W | WY5W | H1 | P21W | P21W | P21W |  | C5W | C5W |  |  |  | R5W
ROV0620AD | ROVER | 45 | 45 4P | BER4P | 1.8 Pack Luxe | E1796 117ch (86kw) 7cv M5 | 2000-02 -> |  | W5W | R5W | H7 | H1 |  | PY21W | PY21W | WY5W | H1 | P21W | P21W | P21W |  | C5W | C5W |  |  |  | R5W
ROV0620AE | ROVER | 45 | 45 4P | BER4P | 1.8 Pack Luxe Steptr | E1796 117ch (86kw) 7cv C | 2000-02 -> |  | W5W | R5W | H7 | H1 |  | PY21W | PY21W | WY5W | H1 | P21W | P21W | P21W |  | C5W | C5W |  |  |  | R5W
ROV0620AF | ROVER | 45 | 45 4P | BER4P | V6 | E1997 150ch (110kw) 10cv A5 | 2000-02 -> |  | W5W | R5W | H7 | H1 |  | PY21W | PY21W | WY5W | H1 | P21W | P21W | P21W |  | C5W | C5W |  |  |  | R5W
ROV0620AG | ROVER | 45 | 45 4P | BER4P | 2.0D Pack | D1994 101ch (74kw) 6cv M5 | 2000-02 -> |  | W5W | R5W | H7 | H1 |  | PY21W | PY21W | WY5W | H1 | P21W | P21W | P21W |  | C5W | C5W |  |  |  | R5W
ROV0620AH | ROVER | 45 | 45 4P | BER4P | 2.0D Pack Luxe | D1994 101ch (74kw) 6cv M5 | 2000-02 -> |  | W5W | R5W | H7 | H1 |  | PY21W | PY21W | WY5W | H1 | P21W | P21W | P21W |  | C5W | C5W |  |  |  | R5W
ROV0630AA | ROVER | 45 | 45 5P | BER5P | 1.4 | E1396 103ch (76kw) 6cv M5 | 2000-02 -> |  | W5W | R5W | H7 | H1 |  | PY21W | PY21W | WY5W | H1 | P21W | P21W | P21W |  | W5W | C5W |  |  |  | C5W
ROV0630AB | ROVER | 45 | 45 5P | BER5P | 1.4 Pack | E1396 103ch (76kw) 6cv M5 | 2000-02 -> |  | W5W | R5W | H7 | H1 |  | PY21W | PY21W | WY5W | H1 | P21W | P21W | P21W |  | W5W | C5W |  |  |  | C5W
ROV0630AC | ROVER | 45 | 45 5P | BER5P | 1.8 | E1796 117ch (86kw) 7cv M5 | 2000-02 -> |  | W5W | R5W | H7 | H1 |  | PY21W | PY21W | WY5W | H1 | P21W | P21W | P21W |  | W5W | C5W |  |  |  | C5W
ROV0630AD | ROVER | 45 | 45 5P | BER5P | 1.8 Steptronic | E1796 117ch (86kw) 7cv C | 2000-02 -> |  | W5W | R5W | H7 | H1 |  | PY21W | PY21W | WY5W | H1 | P21W | P21W | P21W |  | W5W | C5W |  |  |  | C5W
ROV0630AE | ROVER | 45 | 45 5P | BER5P | 1.8 Pack | E1796 117ch (86kw) 7cv M5 | 2000-02 -> |  | W5W | R5W | H7 | H1 |  | PY21W | PY21W | WY5W | H1 | P21W | P21W | P21W |  | W5W | C5W |  |  |  | C5W
ROV0630AF | ROVER | 45 | 45 5P | BER5P | 1.8 Pack Steptronic | E1796 117ch (86kw) 7cv C | 2000-02 -> |  | W5W | R5W | H7 | H1 |  | PY21W | PY21W | WY5W | H1 | P21W | P21W | P21W |  | W5W | C5W |  |  |  | C5W
ROV0630AG | ROVER | 45 | 45 5P | BER5P | 1.8 Pack Luxe | E1796 117ch (86kw) 7cv M5 | 2000-02 -> |  | W5W | R5W | H7 | H1 |  | PY21W | PY21W | WY5W | H1 | P21W | P21W | P21W |  | W5W | C5W |  |  |  | C5W
ROV0630AH | ROVER | 45 | 45 5P | BER5P | 1.8 Pack Luxe Steptr | E1796 117ch (86kw) 7cv C | 2000-02 -> |  | W5W | R5W | H7 | H1 |  | PY21W | PY21W | WY5W | H1 | P21W | P21W | P21W |  | W5W | C5W |  |  |  | C5W
ROV0630AI | ROVER | 45 | 45 5P | BER5P | V6 | E1997 150ch (110kw) 10cv A5 | 2000-02 -> |  | W5W | R5W | H7 | H1 |  | PY21W | PY21W | WY5W | H1 | P21W | P21W | P21W |  | W5W | C5W |  |  |  | C5W
ROV0630AJ | ROVER | 45 | 45 5P | BER5P | 2.0D | D1994 101ch (74kw) 6cv M5 | 2000-02 -> |  | W5W | R5W | H7 | H1 |  | PY21W | PY21W | WY5W | H1 | P21W | P21W | P21W |  | W5W | C5W |  |  |  | C5W
ROV0630AK | ROVER | 45 | 45 5P | BER5P | 2.0D Pack | D1994 101ch (74kw) 6cv M5 | 2000-02 -> |  | W5W | R5W | H7 | H1 |  | PY21W | PY21W | WY5W | H1 | P21W | P21W | P21W |  | W5W | C5W |  |  |  | C5W
ROV0630AL | ROVER | 45 | 45 5P | BER5P | 2.0D Pack Luxe | D1994 101ch (74kw) 6cv M5 | 2000-02 -> |  | W5W | R5W | H7 | H1 |  | PY21W | PY21W | WY5W | H1 | P21W | P21W | P21W |  | W5W | C5W |  |  |  | C5W
ROV0340AS | ROVER | 600 | 600 | BER4P | 618 i | E1850 116ch (85kw) 7cv M5 | 1996-03 -> 1998-09 |  | W5W | P21/5W | H1 | H1 |  | PY21W | P21W | W5W | H3 | P21W | P21W | P21/5W |  | W5W | C5W |  |  | C5W | C10W |  |  | C5W
ROV0340AZ | ROVER | 600 | 600 | BER4P | 618 i Heritage | E1850 116ch (85kw) 8cv M5 | 1998-09 -> 2000-04 |  | W5W | P21/5W | H1 | H1 |  | PY21W | P21W | W5W | H3 | P21W | P21W | P21/5W |  | W5W | C5W |  |  | C5W | C10W |  |  | C5W
ROV0340AX | ROVER | 600 | 600 | BER4P | 618 i Lux | E1850 116ch (85kw) 7cv M5 | 1998-03 -> 1998-09 |  | W5W | P21/5W | H1 | H1 |  | PY21W | P21W | W5W | H3 | P21W | P21W | P21/5W |  | W5W | C5W |  |  | C5W | C10W |  |  | C5W
ROV0340AT | ROVER | 600 | 600 | BER4P | 618 Si | E1850 116ch (85kw) 7cv M5 | 1996-03 -> 1997-03 |  | W5W | P21/5W | H1 | H1 |  | PY21W | P21W | W5W | H3 | P21W | P21W | P21/5W |  | W5W | C5W |  |  | C5W | C10W |  |  | C5W
ROV0340AW | ROVER | 600 | 600 | BER4P | 618 Si A/C | E1850 116ch (85kw) 7cv M5 | 1997-03 -> 1998-03 |  | W5W | P21/5W | H1 | H1 |  | PY21W | P21W | W5W | H3 | P21W | P21W | P21/5W |  | W5W | C5W |  |  | C5W | C10W |  |  | C5W
ROV0340AD | ROVER | 600 | 600 | BER4P | 620 i | E1997 116ch (85kw) 9cv M5 | 1994-01 -> 1994-12 |  | W5W | P21/5W | H1 | H1 |  | PY21W | P21W | W5W | H3 | P21W | P21W | P21/5W |  | W5W | C5W |  |  | C5W | C10W |  |  | C5W
ROV0340AG | ROVER | 600 | 600 | BER4P | 620 i Airbag | E1997 116ch (85kw) 9cv M5 | 1994-07 -> 1996-06 |  | W5W | P21/5W | H1 | H1 |  | PY21W | P21W | W5W | H3 | P21W | P21W | P21/5W |  | W5W | C5W |  |  | C5W | C10W |  |  | C5W
ROV0340AH | ROVER | 600 | 600 | BER4P | 620 i ABS Airbag | E1997 116ch (85kw) 9cv M5 | 1994-07 -> 1994-08 |  | W5W | P21/5W | H1 | H1 |  | PY21W | P21W | W5W | H3 | P21W | P21W | P21/5W |  | W5W | C5W |  |  | C5W | C10W |  |  | C5W
ROV0340AI | ROVER | 600 | 600 | BER4P | 620 Si ABS Airbag | E1997 131ch (96kw) 9cv M5 | 1994-07 -> 1996-06 |  | W5W | P21/5W | H1 | H1 |  | PY21W | P21W | W5W | H3 | P21W | P21W | P21/5W |  | W5W | C5W |  |  | C5W | C10W |  |  | C5W
ROV0340AJ | ROVER | 600 | 600 | BER4P | 620 Si ABS Airbag Au | E1997 131ch (96kw) 10cv A4 | 1994-07 -> 1996-06 |  | W5W | P21/5W | H1 | H1 |  | PY21W | P21W | W5W | H3 | P21W | P21W | P21/5W |  | W5W | C5W |  |  | C5W | C10W |  |  | C5W
ROV0340AK | ROVER | 600 | 600 | BER4P | 620 Si Lux Airbag | E1997 131ch (96kw) 10cv M5 | 1994-07 -> 1998-09 |  | W5W | P21/5W | H1 | H1 |  | PY21W | P21W | W5W | H3 | P21W | P21W | P21/5W |  | W5W | C5W |  |  | C5W | C10W |  |  | C5W
ROV0340AU | ROVER | 600 | 600 | BER4P | 620 Si Lux Auto | E1997 131ch (96kw) 10cv A4 | 1996-07 -> 1998-09 |  | W5W | P21/5W | H1 | H1 |  | PY21W | P21W | W5W | H3 | P21W | P21W | P21/5W |  | W5W | C5W |  |  | C5W | C10W |  |  | C5W
ROV0340AR | ROVER | 600 | 600 | BER4P | 620 ti Lux | E1994 200ch (147kw) 9cv M5 | 1995-07 -> 1998-09 |  | W5W | P21/5W | H1 | H1 |  | PY21W | P21W | W5W | H3 | P21W | P21W | P21/5W |  | W5W | C5W |  |  | C5W | C10W |  |  | C5W
ROV0340AE | ROVER | 600 | 600 | BER4P | 623 Si | E2259 158ch (116kw) 12cv M5 | 1994-01 -> 1994-12 |  | W5W | P21/5W | H1 | H1 |  | PY21W | P21W | W5W | H3 | P21W | P21W | P21/5W |  | W5W | C5W |  |  | C5W | C10W |  |  | C5W
ROV0340AN | ROVER | 600 | 600 | BER4P | 623 Si Kingston | E2259 158ch (116kw) 12cv M5 | 1994-12 -> 1996-06 |  | W5W | P21/5W | H1 | H1 |  | PY21W | P21W | W5W | H3 | P21W | P21W | P21/5W |  | W5W | C5W |  |  | C5W | C10W |  |  | C5W
ROV0340AL | ROVER | 600 | 600 | BER4P | 623 Si Lux Airbag | E2259 158ch (116kw) 12cv M5 | 1994-07 -> 1996-06 |  | W5W | P21/5W | H1 | H1 |  | PY21W | P21W | W5W | H3 | P21W | P21W | P21/5W |  | W5W | C5W |  |  | C5W | C10W |  |  | C5W
ROV0340AF | ROVER | 600 | 600 | BER4P | 623 Si Lux Auto | E2259 158ch (116kw) 13cv A4 | 1994-01 -> 1994-12 |  | W5W | P21/5W | H1 | H1 |  | PY21W | P21W | W5W | H3 | P21W | P21W | P21/5W |  | W5W | C5W |  |  | C5W | C10W |  |  | C5W
ROV0340AM | ROVER | 600 | 600 | BER4P | 623 Si Lux Airbag Au | E2259 158ch (116kw) 13cv A4 | 1994-07 -> 1996-06 |  | W5W | P21/5W | H1 | H1 |  | PY21W | P21W | W5W | H3 | P21W | P21W | P21/5W |  | W5W | C5W |  |  | C5W | C10W |  |  | C5W
ROV0340AO | ROVER | 600 | 600 | BER4P | 620 Di | D1994 105ch (77kw) 6cv M5 | 1995-03 -> 1998-09 |  | W5W | P21/5W | H1 | H1 |  | PY21W | P21W | W5W | H3 | P21W | P21W | P21/5W |  | W5W | C5W |  |  | C5W | C10W |  |  | C5W
ROV0340AY | ROVER | 600 | 600 | BER4P | 620 Di Lux | D1994 105ch (77kw) 6cv M5 | 1998-03 -> 1998-09 |  | W5W | P21/5W | H1 | H1 |  | PY21W | P21W | W5W | H3 | P21W | P21W | P21/5W |  | W5W | C5W |  |  | C5W | C10W |  |  | C5W
ROV0340BA | ROVER | 600 | 600 | BER4P | 620 Di Heritage | D1994 105ch (77kw) 7cv M5 | 1998-09 -> 2000-04 |  | W5W | P21/5W | H1 | H1 |  | PY21W | P21W | W5W | H3 | P21W | P21W | P21/5W |  | W5W | C5W |  |  | C5W | C10W |  |  | C5W
ROV0340AP | ROVER | 600 | 600 | BER4P | 620 SDi | D1994 105ch (77kw) 6cv M5 | 1995-03 -> 1997-08 |  | W5W | P21/5W | H1 | H1 |  | PY21W | P21W | W5W | H3 | P21W | P21W | P21/5W |  | W5W | C5W |  |  | C5W | C10W |  |  | C5W
ROV0340AV | ROVER | 600 | 600 | BER4P | 620 SDi (A/C) | D1994 105ch (77kw) 6cv M5 | 1997-04 -> 1998-03 |  | W5W | P21/5W | H1 | H1 |  | PY21W | P21W | W5W | H3 | P21W | P21W | P21/5W |  | W5W | C5W |  |  | C5W | C10W |  |  | C5W
ROV0340AQ | ROVER | 600 | 600 | BER4P | 620 SDi Lux | D1994 105ch (77kw) 6cv M5 | 1995-03 -> 1998-03 |  | W5W | P21/5W | H1 | H1 |  | PY21W | P21W | W5W | H3 | P21W | P21W | P21/5W |  | W5W | C5W |  |  | C5W | C10W |  |  | C5W
ROV0590AA | ROVER | 75 | 75 | BER4P | 1.8 | E1796 120ch (88kw) 8cv M5 | 1999-06 -> |  | W5W | R5W | H7 | H1 |  | PY21W | PY21W | WY5W | H1 | P21W | P21W | P21W |  | C5W | W3W | W3W |  |  | R10W | W3W |  | C5W
ROV0590AB | ROVER | 75 | 75 | BER4P | 1.8 Pack | E1796 120ch (88kw) 8cv M5 | 1999-06 -> |  | W5W | R5W | H7 | H1 |  | PY21W | PY21W | WY5W | H1 | P21W | P21W | P21W |  | C5W | W3W | W3W |  |  | R10W | W3W |  | C5W
ROV0590AC | ROVER | 75 | 75 | BER4P | 2.0 V6 Pack | E1991 150ch (110kw) 10cv M5 | 1999-06 -> |  | W5W | R5W | H7 | H1 |  | PY21W | PY21W | WY5W | H1 | P21W | P21W | P21W |  | C5W | W3W | W3W |  |  | R10W | W3W |  | C5W
ROV0590AD | ROVER | 75 | 75 | BER4P | 2.0 V6 Pack Auto | E1991 150ch (110kw) 11cv A5 | 1999-06 -> |  | W5W | R5W | H7 | H1 |  | PY21W | PY21W | WY5W | H1 | P21W | P21W | P21W |  | C5W | W3W | W3W |  |  | R10W | W3W |  | C5W
ROV0590AE | ROVER | 75 | 75 | BER4P | 2.0 V6 Pack Luxe | E1991 150ch (110kw) 10cv M5 | 1999-06 -> |  | W5W | R5W | H7 | H1 |  | PY21W | PY21W | WY5W | H1 | P21W | P21W | P21W |  | C5W | W3W | W3W |  |  | R10W | W3W |  | C5W
ROV0590AF | ROVER | 75 | 75 | BER4P | 2.0 V6 Pack Luxe Aut | E1991 150ch (110kw) 11cv A5 | 1999-06 -> |  | W5W | R5W | H7 | H1 |  | PY21W | PY21W | WY5W | H1 | P21W | P21W | P21W |  | C5W | W3W | W3W |  |  | R10W | W3W |  | C5W
ROV0590AG | ROVER | 75 | 75 | BER4P | 2.5 V6 Pack | E2497 177ch (130kw) 12cv M5 | 1999-06 -> |  | W5W | R5W | H7 | H1 |  | PY21W | PY21W | WY5W | H1 | P21W | P21W | P21W |  | C5W | W3W | W3W |  |  | R10W | W3W |  | C5W
ROV0590AH | ROVER | 75 | 75 | BER4P | 2.5 V6 Pack Luxe Aut | E2497 177ch (130kw) 13cv A5 | 1999-06 -> |  | W5W | R5W | H7 | H1 |  | PY21W | PY21W | WY5W | H1 | P21W | P21W | P21W |  | C5W | W3W | W3W |  |  | R10W | W3W |  | C5W
ROV0590AI | ROVER | 75 | 75 | BER4P | 2.0 DT | D1950 116ch (85kw) 7cv M5 | 1999-06 -> |  | W5W | R5W | H7 | H1 |  | PY21W | PY21W | WY5W | H1 | P21W | P21W | P21W |  | C5W | W3W | W3W |  |  | R10W | W3W |  | C5W
ROV0590AJ | ROVER | 75 | 75 | BER4P | 2.0 DT Pack | D1950 116ch (85kw) 7cv M5 | 1999-06 -> |  | W5W | R5W | H7 | H1 |  | PY21W | PY21W | WY5W | H1 | P21W | P21W | P21W |  | C5W | W3W | W3W |  |  | R10W | W3W |  | C5W
ROV0590AK | ROVER | 75 | 75 | BER4P | 2.0 DT Pack Luxe | D1950 116ch (85kw) 7cv M5 | 1999-06 -> |  | W5W | R5W | H7 | H1 |  | PY21W | PY21W | WY5W | H1 | P21W | P21W | P21W |  | C5W | W3W | W3W |  |  | R10W | W3W |  | C5W
ROV0190AQ | ROVER | 800 | 800 4P 02.92 > 09.98 | BER4P | 820 i Parkline | E1994 136ch (100kw) 9cv M5 | 1996-03 -> 1998-09 |  | W5W | P21/5W | H4 | H4 |  | P21W | P21W | W5W | H3 | P21W | P21W | P21/5W | W5W | C5W |  | C5W |  |  | R10W |  |  | C5W | C5W
ROV0190AI | ROVER | 800 | 800 4P 02.92 > 09.98 | BER4P | 820 Si Lux Airbag | E1994 136ch (100kw) 9cv M5 | 1994-02 -> 1994-06 |  | W5W | P21/5W | H4 | H4 |  | P21W | P21W | W5W | H3 | P21W | P21W | P21/5W | W5W | C5W |  | C5W |  |  | R10W |  |  | C5W | C5W
ROV0190AJ | ROVER | 800 | 800 4P 02.92 > 09.98 | BER4P | 820 Ti Lux Air 180ch | E1994 180ch (132kw) 10cv M5 | 1994-02 -> 1996-06 |  | W5W | P21/5W | H4 | H4 |  | P21W | P21W | W5W | H3 | P21W | P21W | P21/5W | W5W | C5W |  | C5W |  |  | R10W |  |  | C5W | C5W
ROV0190AP | ROVER | 800 | 800 4P 02.92 > 09.98 | BER4P | 820 Ti Lux Air 200ch | E1994 200ch (147kw) 10cv M5 | 1995-07 -> 1998-09 |  | W5W | P21/5W | H4 | H4 |  | P21W | P21W | W5W | H3 | P21W | P21W | P21/5W | W5W | C5W |  | C5W |  |  | R10W |  |  | C5W | C5W
ROV0190AR | ROVER | 800 | 800 4P 02.92 > 09.98 | BER4P | 825 Si Lux Auto | E2497 175ch (129kw) 12cv A4 | 1996-03 -> 1998-09 |  | W5W | P21/5W | H4 | H4 |  | P21W | P21W | W5W | H3 | P21W | P21W | P21/5W | W5W | C5W |  | C5W |  |  | R10W |  |  | C5W | C5W
ROV0190AK | ROVER | 800 | 800 4P 02.92 > 09.98 | BER4P | 827 Si Airbag | E2675 169ch (124kw) 14cv M5 | 1994-02 -> 1994-06 |  | W5W | P21/5W | H4 | H4 |  | P21W | P21W | W5W | H3 | P21W | P21W | P21/5W | W5W | C5W |  | C5W |  |  | R10W |  |  | C5W | C5W
ROV0190AL | ROVER | 800 | 800 4P 02.92 > 09.98 | BER4P | 827 Si Auto Airbag | E2675 169ch (124kw) 17cv A4 | 1994-02 -> 1995-06 |  | W5W | P21/5W | H4 | H4 |  | P21W | P21W | W5W | H3 | P21W | P21W | P21/5W | W5W | C5W |  | C5W |  |  | R10W |  |  | C5W | C5W
ROV0190AM | ROVER | 800 | 800 4P 02.92 > 09.98 | BER4P | 825 D Airbag | D2499 118ch (87kw) 7cv M5 | 1994-02 -> 1994-12 |  | W5W | P21/5W | H4 | H4 |  | P21W | P21W | W5W | H3 | P21W | P21W | P21/5W | W5W | C5W |  | C5W |  |  | R10W |  |  | C5W | C5W
ROV0190AO | ROVER | 800 | 800 4P 02.92 > 09.98 | BER4P | 825 D Airbag Parklin | D2499 121ch (89kw) 7cv M5 | 1994-07 -> 1996-06 |  | W5W | P21/5W | H4 | H4 |  | P21W | P21W | W5W | H3 | P21W | P21W | P21/5W | W5W | C5W |  | C5W |  |  | R10W |  |  | C5W | C5W
ROV0190AS | ROVER | 800 | 800 4P 02.92 > 09.98 | BER4P | 825 Di Parkline | D2499 121ch (89kw) 7cv M5 | 1996-08 -> 1998-09 |  | W5W | P21/5W | H4 | H4 |  | P21W | P21W | W5W | H3 | P21W | P21W | P21/5W | W5W | C5W |  | C5W |  |  | R10W |  |  | C5W | C5W
ROV0190AN | ROVER | 800 | 800 4P 02.92 > 09.98 | BER4P | 825 SDi Lux Airbag | D2499 121ch (89kw) 7cv M5 | 1994-02 -> 1996-06 |  | W5W | P21/5W | H4 | H4 |  | P21W | P21W | W5W | H3 | P21W | P21W | P21/5W | W5W | C5W |  | C5W |  |  | R10W |  |  | C5W | C5W
ROV0330AC | ROVER | 800 | 800 2P COUPE >06.95 | CPE2P | 827 SC Airbag | E2675 169ch (124kw) 14cv M5 | 1994-02 -> 1994-06 |  | W5W | P21/5W | H4 | H4 |  | P21W | P21W | W5W | H3 | P21W | P21W | P21/5W | W5W | C5W |  | C5W |  |  | R10W |  |  | C5W | C5W
ROV0330AD | ROVER | 800 | 800 2P COUPE >06.95 | CPE2P | 827 SC Auto Airbag | E2675 169ch (124kw) 18cv A4 | 1994-02 -> 1995-06 |  | W5W | P21/5W | H4 | H4 |  | P21W | P21W | W5W | H3 | P21W | P21W | P21/5W | W5W | C5W |  | C5W |  |  | R10W |  |  | C5W | C5W