## Arkusz1
Note: Only use UV-Block halogen lamps with plastic reflectors.
VERSION ID | MANUFACTURER | MODEL | FULL MODEL | VEHICLE TYPE | MODEL DETAILS | CHARACTERISTICS | PRODUCTION DATES | Particularities | Position Lights |  | Low Beam | High Beam | Long Range | Direction Indicators |  |  | Fog Lights |  | Reversing Light | Stop Light | 3rd Brake Light | Licence Plate Light | Interior Ceiling Light |  |  |  | Trunk / Boot Light | Map Reading Light | Courtesy Mirror | Glove Compartment | Door Lighting
[9 empty] | Front | Rear |  |  |  | Front | Rear | Lateral | Front | Rear |  |  |  |  | Front | Rear | Central | Individual
[9 empty] | Type / Wattage | Type / Wattage | Type / Wattage | Type / Wattage | Type / Wattage | Type / Wattage | Type / Wattage | Type / Wattage | Type / Wattage | Type / Wattage | Type / Wattage | Type / Wattage | Type / Wattage | Type / Wattage | Type / Wattage | Type / Wattage | Type / Wattage | Type / Wattage | Type / Wattage | Type / Wattage | Type / Wattage | Type / Wattage | Type / Wattage
VWG0770AA | VOLKSWAGEN | LUPO | LUPO | BER3P | 1.0 | E997 50ch (37kw) 4cv M5 | 1998-10 -> |  | W5W | P21/5W | H4 | H4 |  | PY21W | P21W | WY5W | H3 | P21W | P21W | P21/5W | Volkswagen | W5W | C10W
VWG0770AB | VOLKSWAGEN | LUPO | LUPO | BER3P | Pack 1.0 | E997 50ch (37kw) 4cv M5 | 1998-10 -> |  | W5W | P21/5W | H4 | H4 |  | PY21W | P21W | WY5W | H3 | P21W | P21W | P21/5W | Volkswagen | W5W | C10W
VWG0770AC | VOLKSWAGEN | LUPO | LUPO | BER3P | Confort 1.0 | E997 50ch (37kw) 4cv M5 | 1998-10 -> 1999-09 |  | W5W | P21/5W | H4 | H4 |  | PY21W | P21W | WY5W | H3 | P21W | P21W | P21/5W | Volkswagen | W5W | C10W
VWG0770AD | VOLKSWAGEN | LUPO | LUPO | BER3P | Pack 1.4 | E1390 75ch (55kw) 5cv M5 | 1998-10 -> |  | W5W | P21/5W | H4 | H4 |  | PY21W | P21W | WY5W | H3 | P21W | P21W | P21/5W | Volkswagen | W5W | C10W
VWG0770AE | VOLKSWAGEN | LUPO | LUPO | BER3P | Pack 1.4 Auto | E1390 75ch (55kw) 6cv A4 | 1998-10 -> |  | W5W | P21/5W | H4 | H4 |  | PY21W | P21W | WY5W | H3 | P21W | P21W | P21/5W | Volkswagen | W5W | C10W
VWG0770AF | VOLKSWAGEN | LUPO | LUPO | BER3P | Confort 1.4 | E1390 75ch (55kw) 5cv M5 | 1998-10 -> |  | W5W | P21/5W | H4 | H4 |  | PY21W | P21W | WY5W | H3 | P21W | P21W | P21/5W | Volkswagen | W5W | C10W
VWG0770AG | VOLKSWAGEN | LUPO | LUPO | BER3P | Confort 1.4 Auto | E1390 75ch (55kw) 6cv A4 | 1998-10 -> |  | W5W | P21/5W | H4 | H4 |  | PY21W | P21W | WY5W | H3 | P21W | P21W | P21/5W | Volkswagen | W5W | C10W
VWG0770AI | VOLKSWAGEN | LUPO | LUPO | BER3P | Sport 16v | E1390 101ch (74kw) 6cv M5 | 1999-07 -> |  | W5W | P21/5W | H4 | H4 |  | PY21W | P21W | WY5W | H3 | P21W | P21W | P21/5W | Volkswagen | W5W | C10W
VWG0770AL | VOLKSWAGEN | LUPO | LUPO | BER3P | 3L TDi | D1191 61ch (45kw) 3cv A5 | 1999-09 -> |  | W5W | P21/5W | H4 | H4 |  | PY21W | P21W | WY5W | H3 | P21W | P21W | P21/5W | Volkswagen | W5W | C10W
VWG0770AJ | VOLKSWAGEN | LUPO | LUPO | BER3P | Pack TDi | D1422 75ch (55kw) 4cv M5 | 1999-09 -> |  | W5W | P21/5W | H4 | H4 |  | PY21W | P21W | WY5W | H3 | P21W | P21W | P21/5W | Volkswagen | W5W | C10W
VWG0770AK | VOLKSWAGEN | LUPO | LUPO | BER3P | Confort TDi | D1422 75ch (55kw) 4cv M5 | 1999-09 -> |  | W5W | P21/5W | H4 | H4 |  | PY21W | P21W | WY5W | H3 | P21W | P21W | P21/5W | Volkswagen | W5W | C10W
VWG0770AH | VOLKSWAGEN | LUPO | LUPO | BER3P | Pack SDi | D1716 60ch (44kw) 4cv M5 | 1998-10 -> |  | W5W | P21/5W | H4 | H4 |  | PY21W | P21W | WY5W | H3 | P21W | P21W | P21/5W | Volkswagen | W5W | C10W
VWG0390AA | VOLKSWAGEN | POLO | POLO 3P 10.94>11.99 | BER3P | 1.3 CL | E1296 54ch (40kw) 6cv M5 | 1994-10 -> 1995-12 |  | T4W | R5W | H4 | H4 |  | P21W | P21W | W5W | H3 | P21W | P21W | P21W |  | T4W
VWG0390AB | VOLKSWAGEN | POLO | POLO 3P 10.94>11.99 | BER3P | 1.3 GL | E1296 54ch (40kw) 6cv M5 | 1994-10 -> 1995-12 |  | T4W | R5W | H4 | H4 |  | P21W | P21W | W5W | H3 | P21W | P21W | P21W |  | T4W
VWG0390AG | VOLKSWAGEN | POLO | POLO 3P 10.94>11.99 | BER3P | 1.4 | E1390 60ch (44kw) 6cv M5 | 1995-10 -> 1998-07 |  | T4W | R5W | H4 | H4 |  | P21W | P21W | W5W | H3 | P21W | P21W | P21W | W5W | W5W | C10W
VWG0390AR | VOLKSWAGEN | POLO | POLO 3P 10.94>11.99 | BER3P | 1.4 Toit Ouvrant | E1390 60ch (44kw) 6cv M5 | 1997-01 -> 1997-12 |  | T4W | R5W | H4 | H4 |  | P21W | P21W | W5W | H3 | P21W | P21W | P21W | W5W | W5W | C10W
VWG0390AH | VOLKSWAGEN | POLO | POLO 3P 10.94>11.99 | BER3P | 1.4 GL | E1390 60ch (44kw) 6cv M5 | 1995-10 -> 1998-07 |  | T4W | R5W | H4 | H4 |  | P21W | P21W | W5W | H3 | P21W | P21W | P21W | W5W | W5W | C10W
VWG0390AE | VOLKSWAGEN | POLO | POLO 3P 10.94>11.99 | BER3P | 1.4 Open Air | E1390 60ch (44kw) 6cv M5 | 1995-10 -> 1996-09 |  | T4W | R5W | H4 | H4 |  | P21W | P21W | W5W | H3 | P21W | P21W | P21W | W5W | W5W | C10W
VWG0390BC | VOLKSWAGEN | POLO | POLO 3P 10.94>11.99 | BER3P | Match 1.4 | E1390 60ch (44kw) 5cv M5 | 1998-08 -> 1998-12 |  | T4W | R5W | H4 | H4 |  | P21W | P21W | W5W | H3 | P21W | P21W | P21W | W5W | W5W | C10W
VWG0390BD | VOLKSWAGEN | POLO | POLO 3P 10.94>11.99 | BER3P | Match ABS 1.4 | E1390 60ch (44kw) 5cv M5 | 1998-08 -> 1998-12 |  | T4W | R5W | H4 | H4 |  | P21W | P21W | W5W | H3 | P21W | P21W | P21W | W5W | W5W | C10W
VWG0390AN | VOLKSWAGEN | POLO | POLO 3P 10.94>11.99 | BER3P | 1.4 Pack | E1390 60ch (44kw) 6cv M5 | 1996-09 -> 1996-12 |  | T4W | R5W | H4 | H4 |  | P21W | P21W | W5W | H3 | P21W | P21W | P21W | W5W | W5W | C10W
VWG0390AW | VOLKSWAGEN | POLO | POLO 3P 10.94>11.99 | BER3P | 1.4 Pack ABS | E1390 60ch (44kw) 6cv M5 | 1998-01 -> 1998-07 |  | T4W | R5W | H4 | H4 |  | P21W | P21W | W5W | H3 | P21W | P21W | P21W | W5W | W5W | C10W
VWG0390AY | VOLKSWAGEN | POLO | POLO 3P 10.94>11.99 | BER3P | 1.4 Clim 6CV | E1390 60ch (44kw) 6cv M5 | 1998-04 -> 1998-07 |  | T4W | R5W | H4 | H4 |  | P21W | P21W | W5W | H3 | P21W | P21W | P21W | W5W | W5W | C10W
VWG0390BE | VOLKSWAGEN | POLO | POLO 3P 10.94>11.99 | BER3P | 1.4 Clim 5CV | E1390 60ch (44kw) 5cv M5 | 1998-08 -> 1998-12 |  | T4W | R5W | H4 | H4 |  | P21W | P21W | W5W | H3 | P21W | P21W | P21W | W5W | W5W | C10W
VWG0390BO | VOLKSWAGEN | POLO | POLO 3P 10.94>11.99 | BER3P | Match II 1.4 | E1390 60ch (44kw) 5cv M5 | 1999-01 -> 1999-11 | > 09.99 / 10.99 > / Lampes au xénon | T4W / W5W | R5W | H4 / H7 / D2-S | H4 / H1 |  | P21W | P21W | W5W | H3 / H7 | P21W | P21W | P21W | W5W / Volkswagen | W5W | C10W
VWG0390BP | VOLKSWAGEN | POLO | POLO 3P 10.94>11.99 | BER3P | Match II Confort 1.4 | E1390 60ch (44kw) 5cv M5 | 1999-01 -> 1999-11 | > 09.99 / 10.99 > / Lampes au xénon | T4W / W5W | R5W | H4 / H7 / D2-S | H4 / H1 |  | P21W | P21W | W5W | H3 / H7 | P21W | P21W | P21W | W5W / Volkswagen | W5W | C10W
VWG0390AQ | VOLKSWAGEN | POLO | POLO 3P 10.94>11.99 | BER3P | 1.4 GT | E1390 101ch (74kw) 7cv M5 | 1996-10 -> 1998-07 |  | T4W | R5W | H4 | H4 |  | P21W | P21W | W5W | H3 | P21W | P21W | P21W | W5W | W5W | C10W
VWG0390BF | VOLKSWAGEN | POLO | POLO 3P 10.94>11.99 | BER3P | Match ABS 16v | E1390 101ch (74kw) 6cv M5 | 1998-08 -> 1998-12 |  | T4W | R5W | H4 | H4 |  | P21W | P21W | W5W | H3 | P21W | P21W | P21W | W5W | W5W | C10W
VWG0390BQ | VOLKSWAGEN | POLO | POLO 3P 10.94>11.99 | BER3P | Match II Sport 16v | E1390 101ch (74kw) 6cv M5 | 1999-01 -> 1999-11 | > 09.99 / 10.99 > / Lampes au xénon | T4W / W5W | R5W | H4 / H7 / D2-S | H4 / H1 |  | P21W | P21W | W5W | H3 / H7 | P21W | P21W | P21W | W5W / Volkswagen | W5W | C10W
VWG0390BZ | VOLKSWAGEN | POLO | POLO 3P 10.94>11.99 | BER3P | Tag Heuer 16v | E1390 101ch (74kw) 6cv M5 | 1999-01 -> 1999-11 | > 09.99 / 10.99 > / Lampes au xénon | T4W / W5W | R5W | H4 / H7 / D2-S | H4 / H1 |  | P21W | P21W | W5W | H3 / H7 | P21W | P21W | P21W | W5W / Volkswagen | W5W | C10W
VWG0390AC | VOLKSWAGEN | POLO | POLO 3P 10.94>11.99 | BER3P | 1.6 GL >12.95 | E1598 75ch (55kw) 6cv M5 | 1994-10 -> 1995-12 |  | T4W | R5W | H4 | H4 |  | P21W | P21W | W5W | H3 | P21W | P21W | P21W | W5W | W5W | C10W
VWG0390AI | VOLKSWAGEN | POLO | POLO 3P 10.94>11.99 | BER3P | 1.6 GL 10.95>07.98 | E1598 75ch (55kw) 6cv M5 | 1995-10 -> 1998-07 |  | T4W | R5W | H4 | H4 |  | P21W | P21W | W5W | H3 | P21W | P21W | P21W | W5W | W5W | C10W
VWG0390AP | VOLKSWAGEN | POLO | POLO 3P 10.94>11.99 | BER3P | 1.6 GL Auto | E1598 75ch (55kw) 9cv A4 | 1996-10 -> 1998-07 |  | T4W | R5W | H4 | H4 |  | P21W | P21W | W5W | H3 | P21W | P21W | P21W | W5W | W5W | C10W
VWG0390AZ | VOLKSWAGEN | POLO | POLO 3P 10.94>11.99 | BER3P | 1.6 G SERIESPL 6CV | E1598 75ch (55kw) 6cv M5 | 1998-04 -> 1998-07 |  | T4W | R5W | H4 | H4 |  | P21W | P21W | W5W | H3 | P21W | P21W | P21W | W5W | W5W | C10W
VWG0390BG | VOLKSWAGEN | POLO | POLO 3P 10.94>11.99 | BER3P | 1.6 G SERIESPL 5CV | E1598 75ch (55kw) 5cv M5 | 1998-08 -> 1998-12 |  | T4W | R5W | H4 | H4 |  | P21W | P21W | W5W | H3 | P21W | P21W | P21W | W5W | W5W | C10W
VWG0390AD | VOLKSWAGEN | POLO | POLO 3P 10.94>11.99 | BER3P | 1.6 GT >12.95 | E1598 75ch (55kw) 6cv M5 | 1994-10 -> 1995-12 |  | T4W | R5W | H4 | H4 |  | P21W | P21W | W5W | H3 | P21W | P21W | P21W | W5W | W5W | C10W
VWG0390AJ | VOLKSWAGEN | POLO | POLO 3P 10.94>11.99 | BER3P | 1.6 GT 10.95>07.98 | E1598 75ch (55kw) 6cv M5 | 1995-10 -> 1998-07 |  | T4W | R5W | H4 | H4 |  | P21W | P21W | W5W | H3 | P21W | P21W | P21W | W5W | W5W | C10W
VWG0390BJ | VOLKSWAGEN | POLO | POLO 3P 10.94>11.99 | BER3P | Match ABS 1.6 | E1598 75ch (55kw) 5cv M5 | 1998-08 -> 1998-12 |  | T4W | R5W | H4 | H4 |  | P21W | P21W | W5W | H3 | P21W | P21W | P21W | W5W | W5W | C10W
VWG0390BK | VOLKSWAGEN | POLO | POLO 3P 10.94>11.99 | BER3P | Match ABS 1.6 Auto | E1598 75ch (55kw) 6cv A4 | 1998-08 -> 1998-12 |  | T4W | R5W | H4 | H4 |  | P21W | P21W | W5W | H3 | P21W | P21W | P21W | W5W | W5W | C10W
VWG0390BR | VOLKSWAGEN | POLO | POLO 3P 10.94>11.99 | BER3P | Match II Confort 1.6 | E1598 75ch (55kw) 5cv M5 | 1999-01 -> 1999-11 | > 09.99 / 10.99 > / Lampes au xénon | T4W / W5W | R5W | H4 / H7 / D2-S | H4 / H1 |  | P21W | P21W | W5W | H3 / H7 | P21W | P21W | P21W | W5W / Volkswagen | W5W | C10W
VWG0390BS | VOLKSWAGEN | POLO | POLO 3P 10.94>11.99 | BER3P | Match II Conf 1.6 Au | E1598 75ch (55kw) 6cv A4 | 1999-01 -> 1999-11 | > 09.99 / 10.99 > / Lampes au xénon | T4W / W5W | R5W | H4 / H7 / D2-S | H4 / H1 |  | P21W | P21W | W5W | H3 / H7 | P21W | P21W | P21W | W5W / Volkswagen | W5W | C10W
VWG0390BX | VOLKSWAGEN | POLO | POLO 3P 10.94>11.99 | BER3P | Tag Heuer 1.6 | E1598 75ch (55kw) 5cv M5 | 1999-01 -> 1999-11 | > 09.99 / 10.99 > / Lampes au xénon | T4W / W5W | R5W | H4 / H7 / D2-S | H4 / H1 |  | P21W | P21W | W5W | H3 / H7 | P21W | P21W | P21W | W5W / Volkswagen | W5W | C10W
VWG0390BY | VOLKSWAGEN | POLO | POLO 3P 10.94>11.99 | BER3P | Tag Heuer 1.6 Auto | E1598 75ch (55kw) 6cv A4 | 1999-01 -> 1999-11 | > 09.99 / 10.99 > / Lampes au xénon | T4W / W5W | R5W | H4 / H7 / D2-S | H4 / H1 |  | P21W | P21W | W5W | H3 / H7 | P21W | P21W | P21W | W5W / Volkswagen | W5W | C10W
VWG0390AF | VOLKSWAGEN | POLO | POLO 3P 10.94>11.99 | BER3P | Carat >12.97 | E1598 75ch (55kw) 6cv M5 | 1995-10 -> 1997-12 |  | T4W | R5W | H4 | H4 |  | P21W | P21W | W5W | H3 | P21W | P21W | P21W | W5W | W5W | C10W
VWG0390AT | VOLKSWAGEN | POLO | POLO 3P 10.94>11.99 | BER3P | Carat Auto >12.97 | E1598 75ch (55kw) 9cv A4 | 1997-01 -> 1997-12 |  | T4W | R5W | H4 | H4 |  | P21W | P21W | W5W | H3 | P21W | P21W | P21W | W5W | W5W | C10W
VWG0390BA | VOLKSWAGEN | POLO | POLO 3P 10.94>11.99 | BER3P | Carat 04.98>07.98 | E1598 75ch (55kw) 6cv M5 | 1998-04 -> 1998-07 |  | T4W | R5W | H4 | H4 |  | P21W | P21W | W5W | H3 | P21W | P21W | P21W | W5W | W5W | C10W
VWG0390BB | VOLKSWAGEN | POLO | POLO 3P 10.94>11.99 | BER3P | Carat Auto 4.98>7.98 | E1598 75ch (55kw) 9cv A4 | 1998-04 -> 1998-07 |  | T4W | R5W | H4 | H4 |  | P21W | P21W | W5W | H3 | P21W | P21W | P21W | W5W | W5W | C10W
VWG0390BH | VOLKSWAGEN | POLO | POLO 3P 10.94>11.99 | BER3P | Carat 1.6 | E1598 75ch (55kw) 5cv M5 | 1998-08 -> 1998-09 |  | T4W | R5W | H4 | H4 |  | P21W | P21W | W5W | H3 | P21W | P21W | P21W | W5W | W5W | C10W
VWG0390BI | VOLKSWAGEN | POLO | POLO 3P 10.94>11.99 | BER3P | Carat 1.6 Auto | E1598 75ch (55kw) 6cv A4 | 1998-08 -> 1998-09 |  | T4W | R5W | H4 | H4 |  | P21W | P21W | W5W | H3 | P21W | P21W | P21W | W5W | W5W | C10W
VWG0390AK | VOLKSWAGEN | POLO | POLO 3P 10.94>11.99 | BER3P | 1.9 D | D1896 64ch (47kw) 6cv M5 | 1996-01 -> 1998-07 |  | T4W | R5W | H4 | H4 |  | P21W | P21W | W5W | H3 | P21W | P21W | P21W | W5W | W5W | C10W
VWG0390AS | VOLKSWAGEN | POLO | POLO 3P 10.94>11.99 | BER3P | 1.9 D Toit Ouvrant | D1896 64ch (47kw) 6cv M5 | 1997-01 -> 1997-12 |  | T4W | R5W | H4 | H4 |  | P21W | P21W | W5W | H3 | P21W | P21W | P21W | W5W | W5W | C10W
VWG0390AO | VOLKSWAGEN | POLO | POLO 3P 10.94>11.99 | BER3P | 1.9 D Pack | D1896 64ch (47kw) 6cv M5 | 1996-09 -> 1996-12 |  | T4W | R5W | H4 | H4 |  | P21W | P21W | W5W | H3 | P21W | P21W | P21W | W5W | W5W | C10W
VWG0390AX | VOLKSWAGEN | POLO | POLO 3P 10.94>11.99 | BER3P | 1.9 D Pack ABS | D1896 64ch (47kw) 6cv M5 | 1998-01 -> 1998-07 |  | T4W | R5W | H4 | H4 |  | P21W | P21W | W5W | H3 | P21W | P21W | P21W | W5W | W5W | C10W
VWG0390BL | VOLKSWAGEN | POLO | POLO 3P 10.94>11.99 | BER3P | Match 1.9D | D1896 64ch (47kw) 5cv M5 | 1998-08 -> 1998-12 |  | T4W | R5W | H4 | H4 |  | P21W | P21W | W5W | H3 | P21W | P21W | P21W | W5W | W5W | C10W
VWG0390BM | VOLKSWAGEN | POLO | POLO 3P 10.94>11.99 | BER3P | Match ABS 1.9D | D1896 64ch (47kw) 5cv M5 | 1998-08 -> 1998-12 |  | T4W | R5W | H4 | H4 |  | P21W | P21W | W5W | H3 | P21W | P21W | P21W | W5W | W5W | C10W
VWG0390AL | VOLKSWAGEN | POLO | POLO 3P 10.94>11.99 | BER3P | 1.9 GLD | D1896 64ch (47kw) 6cv M5 | 1996-01 -> 1998-07 |  | T4W | R5W | H4 | H4 |  | P21W | P21W | W5W | H3 | P21W | P21W | P21W | W5W | W5W | C10W
VWG0390AM | VOLKSWAGEN | POLO | POLO 3P 10.94>11.99 | BER3P | 1.9 GTD | D1896 64ch (47kw) 6cv M5 | 1996-01 -> 1998-07 |  | T4W | R5W | H4 | H4 |  | P21W | P21W | W5W | H3 | P21W | P21W | P21W | W5W | W5W | C10W
VWG0390BT | VOLKSWAGEN | POLO | POLO 3P 10.94>11.99 | BER3P | Match II D | D1896 64ch (47kw) 5cv M5 | 1999-01 -> 1999-11 | > 09.99 / 10.99 > / Lampes au xénon | T4W / W5W | R5W | H4 / H7 / D2-S | H4 / H1 |  | P21W | P21W | W5W | H3 / H7 | P21W | P21W | P21W | W5W / Volkswagen | W5W | C10W
VWG0390BU | VOLKSWAGEN | POLO | POLO 3P 10.94>11.99 | BER3P | Match II Confort D | D1896 64ch (47kw) 5cv M5 | 1999-01 -> 1999-11 | > 09.99 / 10.99 > / Lampes au xénon | T4W / W5W | R5W | H4 / H7 / D2-S | H4 / H1 |  | P21W | P21W | W5W | H3 / H7 | P21W | P21W | P21W | W5W / Volkswagen | W5W | C10W
VWG0390AU | VOLKSWAGEN | POLO | POLO 3P 10.94>11.99 | BER3P | 1.9 SDi | D1896 64ch (47kw) 5cv M5 | 1997-01 -> 1998-07 |  | T4W | R5W | H4 | H4 |  | P21W | P21W | W5W | H3 | P21W | P21W | P21W | W5W | W5W | C10W
VWG0390AV | VOLKSWAGEN | POLO | POLO 3P 10.94>11.99 | BER3P | 1.9 SDi GL | D1896 64ch (47kw) 5cv M5 | 1997-01 -> 1998-07 |  | T4W | R5W | H4 | H4 |  | P21W | P21W | W5W | H3 | P21W | P21W | P21W | W5W | W5W | C10W
VWG0390BN | VOLKSWAGEN | POLO | POLO 3P 10.94>11.99 | BER3P | Match SDi | D1896 64ch (47kw) 4cv M5 | 1998-08 -> 1998-12 |  | T4W | R5W | H4 | H4 |  | P21W | P21W | W5W | H3 | P21W | P21W | P21W | W5W | W5W | C10W
VWG0390BV | VOLKSWAGEN | POLO | POLO 3P 10.94>11.99 | BER3P | Match II SDi | D1896 64ch (47kw) 4cv M5 | 1999-01 -> 1999-11 | > 09.99 / 10.99 > / Lampes au xénon | T4W / W5W | R5W | H4 / H7 / D2-S | H4 / H1 |  | P21W | P21W | W5W | H3 / H7 | P21W | P21W | P21W | W5W / Volkswagen | W5W | C10W
VWG0390BW | VOLKSWAGEN | POLO | POLO 3P 10.94>11.99 | BER3P | Match II Confort SDi | D1896 64ch (47kw) 4cv M5 | 1999-01 -> 1999-11 | > 09.99 / 10.99 > / Lampes au xénon | T4W / W5W | R5W | H4 / H7 / D2-S | H4 / H1 |  | P21W | P21W | W5W | H3 / H7 | P21W | P21W | P21W | W5W / Volkswagen | W5W | C10W
VWG0400AA | VOLKSWAGEN | POLO | POLO 5P 10.94>11.99 | BER5P | 1.3 CL | E1296 54ch (40kw) 6cv M5 | 1994-10 -> 1995-12 |  | T4W | R5W | H4 | H4 |  | P21W | P21W | W5W | H3 | P21W | P21W | P21W | W5W | W5W | C10W
VWG0400AB | VOLKSWAGEN | POLO | POLO 5P 10.94>11.99 | BER5P | 1.3 GL | E1296 54ch (40kw) 6cv M5 | 1994-10 -> 1995-12 |  | T4W | R5W | H4 | H4 |  | P21W | P21W | W5W | H3 | P21W | P21W | P21W | W5W | W5W | C10W
VWG0400AG | VOLKSWAGEN | POLO | POLO 5P 10.94>11.99 | BER5P | 1.4 | E1390 60ch (44kw) 6cv M5 | 1995-10 -> 1998-07 |  | T4W | R5W | H4 | H4 |  | P21W | P21W | W5W | H3 | P21W | P21W | P21W | W5W | W5W | C10W
VWG0400AR | VOLKSWAGEN | POLO | POLO 5P 10.94>11.99 | BER5P | 1.4 Toit Ouvrant | E1390 60ch (44kw) 6cv M5 | 1997-01 -> 1997-12 |  | T4W | R5W | H4 | H4 |  | P21W | P21W | W5W | H3 | P21W | P21W | P21W | W5W | W5W | C10W
VWG0400AH | VOLKSWAGEN | POLO | POLO 5P 10.94>11.99 | BER5P | 1.4 GL | E1390 60ch (44kw) 6cv M5 | 1995-10 -> 1998-07 |  | T4W | R5W | H4 | H4 |  | P21W | P21W | W5W | H3 | P21W | P21W | P21W | W5W | W5W | C10W
VWG0400AE | VOLKSWAGEN | POLO | POLO 5P 10.94>11.99 | BER5P | 1.4 Open Air | E1390 60ch (44kw) 6cv M5 | 1995-10 -> 1996-09 |  | T4W | R5W | H4 | H4 |  | P21W | P21W | W5W | H3 | P21W | P21W | P21W | W5W | W5W | C10W
VWG0400BB | VOLKSWAGEN | POLO | POLO 5P 10.94>11.99 | BER5P | Match 1.4 | E1390 60ch (44kw) 5cv M5 | 1998-08 -> 1998-12 |  | T4W | R5W | H4 | H4 |  | P21W | P21W | W5W | H3 | P21W | P21W | P21W | W5W | W5W | C10W
VWG0400BC | VOLKSWAGEN | POLO | POLO 5P 10.94>11.99 | BER5P | Match ABS 1.4 | E1390 60ch (44kw) 5cv M5 | 1998-08 -> 1998-12 |  | T4W | R5W | H4 | H4 |  | P21W | P21W | W5W | H3 | P21W | P21W | P21W | W5W | W5W | C10W
VWG0400AN | VOLKSWAGEN | POLO | POLO 5P 10.94>11.99 | BER5P | 1.4 Pack | E1390 60ch (44kw) 6cv M5 | 1996-09 -> 1996-12 |  | T4W | R5W | H4 | H4 |  | P21W | P21W | W5W | H3 | P21W | P21W | P21W | W5W | W5W | C10W
VWG0400AW | VOLKSWAGEN | POLO | POLO 5P 10.94>11.99 | BER5P | 1.4 Pack ABS | E1390 60ch (44kw) 6cv M5 | 1998-01 -> 1998-07 |  | T4W | R5W | H4 | H4 |  | P21W | P21W | W5W | H3 | P21W | P21W | P21W | W5W | W5W | C10W
VWG0400AY | VOLKSWAGEN | POLO | POLO 5P 10.94>11.99 | BER5P | 1.4 Clim 6CV | E1390 60ch (44kw) 6cv M5 | 1998-04 -> 1998-07 |  | T4W | R5W | H4 | H4 |  | P21W | P21W | W5W | H3 | P21W | P21W | P21W | W5W | W5W | C10W
VWG0400BD | VOLKSWAGEN | POLO | POLO 5P 10.94>11.99 | BER5P | 1.4 Clim 5CV | E1390 60ch (44kw) 5cv M5 | 1998-08 -> 1998-12 |  | T4W | R5W | H4 | H4 |  | P21W | P21W | W5W | H3 | P21W | P21W | P21W | W5W | W5W | C10W
VWG0400BN | VOLKSWAGEN | POLO | POLO 5P 10.94>11.99 | BER5P | Match II 1.4 | E1390 60ch (44kw) 5cv M5 | 1999-01 -> 1999-11 | > 09.99 / 10.99 > / Lampes au xénon | T4W / W5W | R5W | H4 / H7 / D2-S | H4 / H1 |  | P21W | P21W | W5W | H3 / H7 | P21W | P21W | P21W | W5W / Volkswagen | W5W | C10W
VWG0400BO | VOLKSWAGEN | POLO | POLO 5P 10.94>11.99 | BER5P | Match II Confort 1.4 | E1390 60ch (44kw) 5cv M5 | 1999-01 -> 1999-11 | > 09.99 / 10.99 > / Lampes au xénon | T4W / W5W | R5W | H4 / H7 / D2-S | H4 / H1 |  | P21W | P21W | W5W | H3 / H7 | P21W | P21W | P21W | W5W / Volkswagen | W5W | C10W
VWG0400AQ | VOLKSWAGEN | POLO | POLO 5P 10.94>11.99 | BER5P | 1.4 GT | E1390 101ch (74kw) 7cv M5 | 1996-10 -> 1998-07 |  | T4W | R5W | H4 | H4 |  | P21W | P21W | W5W | H3 | P21W | P21W | P21W | W5W | W5W | C10W
VWG0400BE | VOLKSWAGEN | POLO | POLO 5P 10.94>11.99 | BER5P | Match ABS 16v | E1390 101ch (74kw) 7cv M5 | 1998-08 -> 1998-12 |  | T4W | R5W | H4 | H4 |  | P21W | P21W | W5W | H3 | P21W | P21W | P21W | W5W | W5W | C10W
VWG0400BP | VOLKSWAGEN | POLO | POLO 5P 10.94>11.99 | BER5P | Match II Sport 16v | E1390 101ch (74kw) 6cv M5 | 1999-01 -> 1999-11 | > 09.99 / 10.99 > / Lampes au xénon | T4W / W5W | R5W | H4 / H7 / D2-S | H4 / H1 |  | P21W | P21W | W5W | H3 / H7 | P21W | P21W | P21W | W5W / Volkswagen | W5W | C10W
VWG0400AC | VOLKSWAGEN | POLO | POLO 5P 10.94>11.99 | BER5P | 1.6 GL >12.95 | E1598 75ch (55kw) 6cv M5 | 1994-10 -> 1995-12 |  | T4W | R5W | H4 | H4 |  | P21W | P21W | W5W | H3 | P21W | P21W | P21W | W5W | W5W | C10W
VWG0400AI | VOLKSWAGEN | POLO | POLO 5P 10.94>11.99 | BER5P | 1.6 GL 10.95>07.98 | E1598 75ch (55kw) 6cv M5 | 1995-10 -> 1998-07 |  | T4W | R5W | H4 | H4 |  | P21W | P21W | W5W | H3 | P21W | P21W | P21W | W5W | W5W | C10W
VWG0400AP | VOLKSWAGEN | POLO | POLO 5P 10.94>11.99 | BER5P | 1.6 GL Auto | E1598 75ch (55kw) 9cv A4 | 1996-10 -> 1998-07 |  | T4W | R5W | H4 | H4 |  | P21W | P21W | W5W | H3 | P21W | P21W | P21W | W5W | W5W | C10W
VWG0400BF | VOLKSWAGEN | POLO | POLO 5P 10.94>11.99 | BER5P | 1.6 GL GPL | E1598 75ch (55kw) 5cv M5 | 1998-08 -> 1998-12 |  | T4W | R5W | H4 | H4 |  | P21W | P21W | W5W | H3 | P21W | P21W | P21W | W5W | W5W | C10W
VWG0400BI | VOLKSWAGEN | POLO | POLO 5P 10.94>11.99 | BER5P | Match ABS 1.6 | E1598 75ch (55kw) 5cv M5 | 1998-08 -> 1998-12 |  | T4W | R5W | H4 | H4 |  | P21W | P21W | W5W | H3 | P21W | P21W | P21W | W5W | W5W | C10W
VWG0400BJ | VOLKSWAGEN | POLO | POLO 5P 10.94>11.99 | BER5P | Match ABS 1.6 Auto | E1598 75ch (55kw) 6cv A4 | 1998-08 -> 1998-12 |  | T4W | R5W | H4 | H4 |  | P21W | P21W | W5W | H3 | P21W | P21W | P21W | W5W | W5W | C10W
VWG0400AD | VOLKSWAGEN | POLO | POLO 5P 10.94>11.99 | BER5P | 1.6 GT >12.95 | E1598 75ch (55kw) 6cv M5 | 1994-10 -> 1995-12 |  | T4W | R5W | H4 | H4 |  | P21W | P21W | W5W | H3 | P21W | P21W | P21W | W5W | W5W | C10W
VWG0400AJ | VOLKSWAGEN | POLO | POLO 5P 10.94>11.99 | BER5P | 1.6 GT 10.95>07.98 | E1598 75ch (55kw) 6cv M5 | 1995-10 -> 1998-07 |  | T4W | R5W | H4 | H4 |  | P21W | P21W | W5W | H3 | P21W | P21W | P21W | W5W | W5W | C10W
VWG0400BQ | VOLKSWAGEN | POLO | POLO 5P 10.94>11.99 | BER5P | Match II Confort 1.6 | E1598 75ch (55kw) 5cv M5 | 1999-01 -> 1999-11 | > 09.99 / 10.99 > / Lampes au xénon | T4W / W5W | R5W | H4 / H7 / D2-S | H4 / H1 |  | P21W | P21W | W5W | H3 / H7 | P21W | P21W | P21W | W5W / Volkswagen | W5W | C10W
VWG0400BR | VOLKSWAGEN | POLO | POLO 5P 10.94>11.99 | BER5P | Match II Conf 1.6 Au | E1598 75ch (55kw) 6cv A4 | 1999-01 -> 1999-11 | > 09.99 / 10.99 > / Lampes au xénon | T4W / W5W | R5W | H4 / H7 / D2-S | H4 / H1 |  | P21W | P21W | W5W | H3 / H7 | P21W | P21W | P21W | W5W / Volkswagen | W5W | C10W
VWG0400BW | VOLKSWAGEN | POLO | POLO 5P 10.94>11.99 | BER5P | Tag Heuer 1.6 | E1598 75ch (55kw) 5cv M5 | 1999-01 -> 1999-11 | > 09.99 / 10.99 > / Lampes au xénon | T4W / W5W | R5W | H4 / H7 / D2-S | H4 / H1 |  | P21W | P21W | W5W | H3 / H7 | P21W | P21W | P21W | W5W / Volkswagen | W5W | C10W
VWG0400BX | VOLKSWAGEN | POLO | POLO 5P 10.94>11.99 | BER5P | Tag Heuer 1.6 Auto | E1598 75ch (55kw) 6cv A4 | 1999-01 -> 1999-11 | > 09.99 / 10.99 > / Lampes au xénon | T4W / W5W | R5W | H4 / H7 / D2-S | H4 / H1 |  | P21W | P21W | W5W | H3 / H7 | P21W | P21W | P21W | W5W / Volkswagen | W5W | C10W
VWG0400AF | VOLKSWAGEN | POLO | POLO 5P 10.94>11.99 | BER5P | Carat >12.97 | E1598 75ch (55kw) 6cv M5 | 1995-10 -> 1997-12 |  | T4W | R5W | H4 | H4 |  | P21W | P21W | W5W | H3 | P21W | P21W | P21W | W5W | W5W | C10W
VWG0400AT | VOLKSWAGEN | POLO | POLO 5P 10.94>11.99 | BER5P | Carat Auto >12.97 | E1598 75ch (55kw) 9cv A4 | 1997-01 -> 1997-12 |  | T4W | R5W | H4 | H4 |  | P21W | P21W | W5W | H3 | P21W | P21W | P21W | W5W | W5W | C10W
VWG0400AZ | VOLKSWAGEN | POLO | POLO 5P 10.94>11.99 | BER5P | Carat 04.98>07.98 | E1598 75ch (55kw) 6cv M5 | 1998-04 -> 1998-07 |  | T4W | R5W | H4 | H4 |  | P21W | P21W | W5W | H3 | P21W | P21W | P21W | W5W | W5W | C10W
VWG0400BA | VOLKSWAGEN | POLO | POLO 5P 10.94>11.99 | BER5P | Carat Auto 4.98>7.98 | E1598 75ch (55kw) 9cv A4 | 1998-04 -> 1998-07 |  | T4W | R5W | H4 | H4 |  | P21W | P21W | W5W | H3 | P21W | P21W | P21W | W5W | W5W | C10W
VWG0400BG | VOLKSWAGEN | POLO | POLO 5P 10.94>11.99 | BER5P | Carat 1.6 | E1598 75ch (55kw) 5cv M5 | 1998-08 -> 1998-09 |  | T4W | R5W | H4 | H4 |  | P21W | P21W | W5W | H3 | P21W | P21W | P21W | W5W | W5W | C10W
VWG0400BH | VOLKSWAGEN | POLO | POLO 5P 10.94>11.99 | BER5P | Carat 1.6 Auto | E1598 75ch (55kw) 6cv A4 | 1998-08 -> 1998-09 |  | T4W | R5W | H4 | H4 |  | P21W | P21W | W5W | H3 | P21W | P21W | P21W | W5W | W5W | C10W
VWG0400AK | VOLKSWAGEN | POLO | POLO 5P 10.94>11.99 | BER5P | 1.9 D | D1896 64ch (47kw) 6cv M5 | 1996-01 -> 1998-07 |  | T4W | R5W | H4 | H4 |  | P21W | P21W | W5W | H3 | P21W | P21W | P21W | W5W | W5W | C10W
VWG0400AS | VOLKSWAGEN | POLO | POLO 5P 10.94>11.99 | BER5P | 1.9 D Toit Ouvrant | D1896 64ch (47kw) 6cv M5 | 1997-01 -> 1997-12 |  | T4W | R5W | H4 | H4 |  | P21W | P21W | W5W | H3 | P21W | P21W | P21W | W5W | W5W | C10W
VWG0400AO | VOLKSWAGEN | POLO | POLO 5P 10.94>11.99 | BER5P | 1.9 D Pack | D1896 64ch (47kw) 6cv M5 | 1996-09 -> 1996-12 |  | T4W | R5W | H4 | H4 |  | P21W | P21W | W5W | H3 | P21W | P21W | P21W | W5W | W5W | C10W
VWG0400AX | VOLKSWAGEN | POLO | POLO 5P 10.94>11.99 | BER5P | 1.9 D Pack ABS | D1896 64ch (47kw) 6cv M5 | 1998-01 -> 1998-07 |  | T4W | R5W | H4 | H4 |  | P21W | P21W | W5W | H3 | P21W | P21W | P21W | W5W | W5W | C10W
VWG0400BK | VOLKSWAGEN | POLO | POLO 5P 10.94>11.99 | BER5P | Match 1.9D | D1896 64ch (47kw) 5cv M5 | 1998-08 -> 1998-12 |  | T4W | R5W | H4 | H4 |  | P21W | P21W | W5W | H3 | P21W | P21W | P21W | W5W | W5W | C10W
VWG0400BL | VOLKSWAGEN | POLO | POLO 5P 10.94>11.99 | BER5P | Match ABS 1.9D | D1896 64ch (47kw) 5cv M5 | 1998-08 -> 1998-12 |  | T4W | R5W | H4 | H4 |  | P21W | P21W | W5W | H3 | P21W | P21W | P21W | W5W | W5W | C10W
VWG0400AL | VOLKSWAGEN | POLO | POLO 5P 10.94>11.99 | BER5P | 1.9 GLD | D1896 64ch (47kw) 6cv M5 | 1996-01 -> 1998-07 |  | T4W | R5W | H4 | H4 |  | P21W | P21W | W5W | H3 | P21W | P21W | P21W | W5W | W5W | C10W
VWG0400AM | VOLKSWAGEN | POLO | POLO 5P 10.94>11.99 | BER5P | 1.9 GTD | D1896 64ch (47kw) 6cv M5 | 1996-01 -> 1998-07 |  | T4W | R5W | H4 | H4 |  | P21W | P21W | W5W | H3 | P21W | P21W | P21W | W5W | W5W | C10W
VWG0400BS | VOLKSWAGEN | POLO | POLO 5P 10.94>11.99 | BER5P | Match II D | D1896 64ch (47kw) 5cv M5 | 1999-01 -> 1999-11 | > 09.99 / 10.99 > / Lampes au xénon | T4W / W5W | R5W | H4 / H7 / D2-S | H4 / H1 |  | P21W | P21W | W5W | H3 / H7 | P21W | P21W | P21W | W5W / Volkswagen | W5W | C10W
VWG0400BT | VOLKSWAGEN | POLO | POLO 5P 10.94>11.99 | BER5P | Match II Confort D | D1896 64ch (47kw) 5cv M5 | 1999-01 -> 1999-11 | > 09.99 / 10.99 > / Lampes au xénon | T4W / W5W | R5W | H4 / H7 / D2-S | H4 / H1 |  | P21W | P21W | W5W | H3 / H7 | P21W | P21W | P21W | W5W / Volkswagen | W5W | C10W
VWG0400AU | VOLKSWAGEN | POLO | POLO 5P 10.94>11.99 | BER5P | 1.9 SDi | D1896 64ch (47kw) 5cv M5 | 1997-01 -> 1998-07 |  | T4W | R5W | H4 | H4 |  | P21W | P21W | W5W | H3 | P21W | P21W | P21W | W5W | W5W | C10W
VWG0400BM | VOLKSWAGEN | POLO | POLO 5P 10.94>11.99 | BER5P | Match SDi | D1896 64ch (47kw) 4cv M5 | 1998-08 -> 1998-12 |  | T4W | R5W | H4 | H4 |  | P21W | P21W | W5W | H3 | P21W | P21W | P21W | W5W | W5W | C10W
VWG0400AV | VOLKSWAGEN | POLO | POLO 5P 10.94>11.99 | BER5P | 1.9 SDi GL | D1896 64ch (47kw) 5cv M5 | 1997-01 -> 1998-07 |  | T4W | R5W | H4 | H4 |  | P21W | P21W | W5W | H3 | P21W | P21W | P21W | W5W | W5W | C10W
VWG0400BU | VOLKSWAGEN | POLO | POLO 5P 10.94>11.99 | BER5P | Match II SDi | D1896 64ch (47kw) 4cv M5 | 1999-01 -> 1999-11 | > 09.99 / 10.99 > / Lampes au xénon | T4W / W5W | R5W | H4 / H7 / D2-S | H4 / H1 |  | P21W | P21W | W5W | H3 / H7 | P21W | P21W | P21W | W5W / Volkswagen | W5W | C10W
VWG0400BV | VOLKSWAGEN | POLO | POLO 5P 10.94>11.99 | BER5P | Match II Confort SDi | D1896 64ch (47kw) 4cv M5 | 1999-01 -> 1999-11 | > 09.99 / 10.99 > / Lampes au xénon | T4W / W5W | R5W | H4 / H7 / D2-S | H4 / H1 |  | P21W | P21W | W5W | H3 / H7 | P21W | P21W | P21W | W5W / Volkswagen | W5W | C10W
VWG0420AA | VOLKSWAGEN | POLO | POLO FLIGHT | BER4P | 1.4 6CV | E1390 60ch (44kw) 6cv M5 | 1996-03 -> 1998-07 |  | T4W | R5W | H4 | H4 |  | P21W | P21W | W5W | H3 | P21W | P21W | P21W | W5W | W5W | C10W
VWG0420AD | VOLKSWAGEN | POLO | POLO FLIGHT | BER4P | 1.4 5CV | E1390 60ch (44kw) 5cv M5 | 1998-08 -> 1999-01 |  | T4W | R5W | H4 | H4 |  | P21W | P21W | W5W | H3 | P21W | P21W | P21W | W5W | W5W | C10W
VWG0420AF | VOLKSWAGEN | POLO | POLO FLIGHT | BER4P | 1.4 Climatisee | E1390 60ch (44kw) 5cv M5 | 1999-02 -> 1999-11 | > 09.99 / 10.99 > / Lampes au xénon | T4W / W5W | R5W | H4 / H7 / D2-S | H4 / H1 |  | P21W | P21W | W5W | H3 / H7 | P21W | P21W | P21W | W5W / Volkswagen | W5W | C10W
VWG0420AB | VOLKSWAGEN | POLO | POLO FLIGHT | BER4P | 1.6 | E1595 101ch (74kw) 7cv M5 | 1996-03 -> 1998-07 |  | T4W | R5W | H4 | H4 |  | P21W | P21W | W5W | H3 | P21W | P21W | P21W | W5W | W5W | C10W
VWG0420AC | VOLKSWAGEN | POLO | POLO FLIGHT | BER4P | 1.9 SDi 6CV | D1896 64ch (47kw) 6cv M5 | 1996-03 -> 1998-07 |  | T4W | R5W | H4 | H4 |  | P21W | P21W | W5W | H3 | P21W | P21W | P21W | W5W | W5W | C10W
VWG0420AE | VOLKSWAGEN | POLO | POLO FLIGHT | BER4P | 1.9 SDi 4CV | D1896 64ch (47kw) 4cv M5 | 1998-08 -> 1999-01 |  | T4W | R5W | H4 | H4 |  | P21W | P21W | W5W | H3 | P21W | P21W | P21W | W5W | W5W | C10W
VWG0420AG | VOLKSWAGEN | POLO | POLO FLIGHT | BER4P | 1.9 SDi Climatisee | D1896 64ch (47kw) 4cv M5 | 1999-02 -> 1999-11 | > 09.99 / 10.99 > / Lampes au xénon | T4W / W5W | R5W | H4 / H7 / D2-S | H4 / H1 |  | P21W | P21W | W5W | H3 / H7 | P21W | P21W | P21W | W5W / Volkswagen | W5W | C10W
VWG0660AA | VOLKSWAGEN | POLO | POLO BREAK | BRK5P | 1.4i 6CV | E1390 60ch (44kw) 6cv M5 | 1998-01 -> 1998-07 |  | T4W | R5W - P21/5W | H4 | H4 |  | P21W | P21W | W5W | H3 | P21W | P21W | P21/5W | W5W | W5W | C10W
VWG0660AC | VOLKSWAGEN | POLO | POLO BREAK | BRK5P | 1.4i 5CV | E1390 60ch (44kw) 5cv M5 | 1998-08 -> 1999-01 |  | T4W | R5W - P21/5W | H4 | H4 |  | P21W | P21W | W5W | H3 | P21W | P21W | P21/5W | W5W | W5W | C10W
VWG0660AE | VOLKSWAGEN | POLO | POLO BREAK | BRK5P | 1.4i Climatisee | E1390 60ch (44kw) 5cv M5 | 1999-02 -> 1999-11 | > 09.99 / 10.99 > / Lampes au xénon | T4W / W5W | R5W - P21/5W | H4 / H7 / D2-S | H4 / H1 |  | P21W | P21W | W5W | H3 / H7 | P21W | P21W | P21/5W | W5W / Volkswagen | W5W | C10W
VWG0660AB | VOLKSWAGEN | POLO | POLO BREAK | BRK5P | 1.9 SDi 6CV | D1896 64ch (47kw) 6cv M5 | 1998-01 -> 1998-07 |  | T4W | R5W - P21/5W | H4 | H4 |  | P21W | P21W | W5W | H3 | P21W | P21W | P21/5W | W5W | W5W | C10W
VWG0660AD | VOLKSWAGEN | POLO | POLO BREAK | BRK5P | 1.9 SDi 4CV | D1896 64ch (47kw) 4cv M5 | 1998-08 -> 1999-01 |  | T4W | R5W - P21/5W | H4 | H4 |  | P21W | P21W | W5W | H3 | P21W | P21W | P21/5W | W5W | W5W | C10W
VWG0660AF | VOLKSWAGEN | POLO | POLO BREAK | BRK5P | 1.9 SDi Climatisee | D1896 64ch (47kw) 4cv M5 | 1999-02 -> 1999-11 | > 09.99 / 10.99 > / Lampes au xénon | T4W / W5W | R5W - P21/5W | H4 / H7 / D2-S | H4 / H1 |  | P21W | P21W | W5W | H3 / H7 | P21W | P21W | P21/5W | W5W / Volkswagen | W5W | C10W
VWG0860AA | VOLKSWAGEN | POLO | POLO 3P 11.99> | BER3P | 1.4 | E1390 60ch (44kw) 5cv M5 | 1999-11 -> |  | W5W | R5W | H7 / D2-S | H1 |  | P21W | P21W | W5W | H7 | P21W | P21W | P21W | Volkswagen | W5W | C10W
VWG0860AB | VOLKSWAGEN | POLO | POLO 3P 11.99> | BER3P | 1.4 Confort | E1390 60ch (44kw) 5cv M5 | 1999-11 -> |  | W5W | R5W | H7 / D2-S | H1 |  | P21W | P21W | W5W | H7 | P21W | P21W | P21W | Volkswagen | W5W | C10W
VWG0860AC | VOLKSWAGEN | POLO | POLO 3P 11.99> | BER3P | 1.4 16v | E1390 75ch (55kw) 5cv M5 | 1999-11 -> |  | W5W | R5W | H7 / D2-S | H1 |  | P21W | P21W | W5W | H7 | P21W | P21W | P21W | Volkswagen | W5W | C10W
VWG0860AD | VOLKSWAGEN | POLO | POLO 3P 11.99> | BER3P | 1.4 16v Auto | E1390 75ch (55kw) 6cv A4 | 1999-11 -> |  | W5W | R5W | H7 / D2-S | H1 |  | P21W | P21W | W5W | H7 | P21W | P21W | P21W | Volkswagen | W5W | C10W
VWG0860AE | VOLKSWAGEN | POLO | POLO 3P 11.99> | BER3P | 1.4 16v Confort | E1390 75ch (55kw) 5cv M5 | 1999-11 -> |  | W5W | R5W | H7 / D2-S | H1 |  | P21W | P21W | W5W | H7 | P21W | P21W | P21W | Volkswagen | W5W | C10W
VWG0860AF | VOLKSWAGEN | POLO | POLO 3P 11.99> | BER3P | 1.4 16v Confort Auto | E1390 75ch (55kw) 6cv A4 | 1999-11 -> |  | W5W | R5W | H7 / D2-S | H1 |  | P21W | P21W | W5W | H7 | P21W | P21W | P21W | Volkswagen | W5W | C10W
VWG0860AG | VOLKSWAGEN | POLO | POLO 3P 11.99> | BER3P | GTI | E1598 125ch (92kw) 8cv M5 | 1999-11 -> |  | W5W | R5W | H7 / D2-S | H1 |  | P21W | P21W | W5W | H7 | P21W | P21W | P21W | Volkswagen | W5W | C10W
VWG0860AH | VOLKSWAGEN | POLO | POLO 3P 11.99> | BER3P | SDI | D1896 64ch (47kw) 4cv M5 | 1999-11 -> |  | W5W | R5W | H7 / D2-S | H1 |  | P21W | P21W | W5W | H7 | P21W | P21W | P21W | Volkswagen | W5W | C10W
VWG0860AI | VOLKSWAGEN | POLO | POLO 3P 11.99> | BER3P | TDI 75 | D1422 75ch (55kw) 4cv M5 | 1999-11 -> |  | W5W | R5W | H7 / D2-S | H1 |  | P21W | P21W | W5W | H7 | P21W | P21W | P21W | Volkswagen | W5W | C10W
VWG0860AJ | VOLKSWAGEN | POLO | POLO 3P 11.99> | BER3P | TDI 75 Confort | D1422 75ch (55kw) 4cv M5 | 1999-11 -> |  | W5W | R5W | H7 / D2-S | H1 |  | P21W | P21W | W5W | H7 | P21W | P21W | P21W | Volkswagen | W5W | C10W
VWG0870AA | VOLKSWAGEN | POLO | POLO 5P 11.99> | BER5P | 1.4 | E1390 60ch (44kw) 5cv M5 | 1999-11 -> |  | W5W | R5W | H7 / D2-S | H1 |  | P21W | P21W | W5W | H7 | P21W | P21W | P21W | Volkswagen | W5W | C10W
VWG0870AB | VOLKSWAGEN | POLO | POLO 5P 11.99> | BER5P | 1.4 Confort | E1390 60ch (44kw) 5cv M5 | 1999-11 -> |  | W5W | R5W | H7 / D2-S | H1 |  | P21W | P21W | W5W | H7 | P21W | P21W | P21W | Volkswagen | W5W | C10W
VWG0870AC | VOLKSWAGEN | POLO | POLO 5P 11.99> | BER5P | 1.4 16v | E1390 75ch (55kw) 5cv M5 | 1999-11 -> |  | W5W | R5W | H7 / D2-S | H1 |  | P21W | P21W | W5W | H7 | P21W | P21W | P21W | Volkswagen | W5W | C10W
VWG0870AD | VOLKSWAGEN | POLO | POLO 5P 11.99> | BER5P | 1.4 16v Auto | E1390 75ch (55kw) 6cv A4 | 1999-11 -> |  | W5W | R5W | H7 / D2-S | H1 |  | P21W | P21W | W5W | H7 | P21W | P21W | P21W | Volkswagen | W5W | C10W
VWG0870AE | VOLKSWAGEN | POLO | POLO 5P 11.99> | BER5P | 1.4 16v Confort | E1390 75ch (55kw) 5cv M5 | 1999-11 -> |  | W5W | R5W | H7 / D2-S | H1 |  | P21W | P21W | W5W | H7 | P21W | P21W | P21W | Volkswagen | W5W | C10W
VWG0870AF | VOLKSWAGEN | POLO | POLO 5P 11.99> | BER5P | 1.4 16v Confort Auto | E1390 75ch (55kw) 6cv A4 | 1999-11 -> |  | W5W | R5W | H7 / D2-S | H1 |  | P21W | P21W | W5W | H7 | P21W | P21W | P21W | Volkswagen | W5W | C10W
VWG0870AG | VOLKSWAGEN | POLO | POLO 5P 11.99> | BER5P | SDI | D1896 64ch (47kw) 4cv M5 | 1999-11 -> |  | W5W | R5W | H7 / D2-S | H1 |  | P21W | P21W | W5W | H7 | P21W | P21W | P21W | Volkswagen | W5W | C10W
VWG0870AH | VOLKSWAGEN | POLO | POLO 5P 11.99> | BER5P | TDI 75 | D1422 75ch (55kw) 4cv M5 | 1999-11 -> |  | W5W | R5W | H7 / D2-S | H1 |  | P21W | P21W | W5W | H7 | P21W | P21W | P21W | Volkswagen | W5W | C10W
VWG0870AI | VOLKSWAGEN | POLO | POLO 5P 11.99> | BER5P | TDI 75 Confort | D1422 75ch (55kw) 4cv M5 | 1999-11 -> |  | W5W | R5W | H7 / D2-S | H1 |  | P21W | P21W | W5W | H7 | P21W | P21W | P21W | Volkswagen | W5W | C10W
VWG0540AA | VOLKSWAGEN | CADDY | CADDY | FGT3P | 1.4 | E1390 60ch (44kw) 8cv M5 | 1996-09 -> | > 09.99 / 10.99 | T4W / W5W | R5W | H4 / H7 | H4 / H1 |  | P21W | P21W | W5W | H3 / H7 | P21W | P21W | P21W | W5W / Volkswagen | W5W | C10W
VWG0540AB | VOLKSWAGEN | CADDY | CADDY | FGT3P | 1.6 | E1596 75ch (55kw) 9cv M5 | 1996-09 -> | > 09.99 / 10.99 | T4W / W5W | R5W | H4 / H7 | H4 / H1 |  | P21W | P21W | W5W | H3 / H7 | P21W | P21W | P21W | W5W / Volkswagen | W5W | C10W
VWG0540AC | VOLKSWAGEN | CADDY | CADDY | FGT3P | 1.7 SDi | D1716 57ch (42kw) 7cv M5 | 1996-09 -> | > 09.99 / 10.99 | T4W / W5W | R5W | H4 / H7 | H4 / H1 |  | P21W | P21W | W5W | H3 / H7 | P21W | P21W | P21W | W5W / Volkswagen | W5W | C10W
VWG0540AD | VOLKSWAGEN | CADDY | CADDY | FGT3P | 1.9 TDi | D1896 90ch (66kw) 8cv M5 | 1997-02 -> | > 09.99 / 10.99 | T4W / W5W | R5W | H4 / H7 | H4 / H1 |  | P21W | P21W | W5W | H3 / H7 | P21W | P21W | P21W | W5W / Volkswagen | W5W | C10W
VWG0550AA | VOLKSWAGEN | CADDY | CADDY COMBI | BRK3P | 1.4 | E1390 60ch (44kw) 5cv M5 | 1996-09 -> | > 09.99 / 10.99 > | T4W / W5W | R5W - P21/5W | H4 / H7 | H4 / H1 |  | P21W | P21W | W5W | H3 / H7 | P21W | P21W | P21/5W | W5W / Volkswagen | W5W | C10W
VWG0550AB | VOLKSWAGEN | CADDY | CADDY COMBI | BRK3P | 1.6 9CV | E1595 75ch (55kw) 9cv M5 | 1996-09 -> 1998-09 |  | T4W | R5W - P21/5W | H4 | H4 |  | P21W | P21W | W5W | H3 | P21W | P21W | P21/5W | W5W | W5W | C10W
VWG0550AE | VOLKSWAGEN | CADDY | CADDY COMBI | BRK3P | 1.6 6CV | E1595 75ch (55kw) 6cv M5 | 1998-09 -> | > 09.99 / 10.99 > | T4W / W5W | R5W - P21/5W | H4 / H7 | H4 / H1 |  | P21W | P21W | W5W | H3 / H7 | P21W | P21W | P21/5W | W5W / Volkswagen | W5W | C10W
VWG0550AC | VOLKSWAGEN | CADDY | CADDY COMBI | BRK3P | 1.7 SDi 7CV | D1716 57ch (42kw) 7cv M5 | 1996-09 -> 1998-09 |  | T4W | R5W - P21/5W | H4 | H4 |  | P21W | P21W | W5W | H3 | P21W | P21W | P21/5W | W5W | W5W | C10W
VWG0550AF | VOLKSWAGEN | CADDY | CADDY COMBI | BRK3P | 1.7 SDi 5CV | D1716 57ch (42kw) 5cv M5 | 1998-09 -> | > 09.99 / 10.99 > | T4W / W5W | R5W - P21/5W | H4 / H7 | H4 / H1 |  | P21W | P21W | W5W | H3 / H7 | P21W | P21W | P21/5W | W5W / Volkswagen | W5W | C10W
VWG0550AD | VOLKSWAGEN | CADDY | CADDY COMBI | BRK3P | 1.9 TDi 5CV | D1896 90ch (66kw) 5cv M5 | 1997-07 -> 1998-09 |  | T4W | R5W - P21/5W | H4 | H4 |  | P21W | P21W | W5W | H3 | P21W | P21W | P21/5W | W5W | W5W | C10W
VWG0550AG | VOLKSWAGEN | CADDY | CADDY COMBI | BRK3P | 1.9 TDi 6CV | D1896 90ch (66kw) 6cv M5 | 1998-09 -> | > 09.99 / 10.99 > | T4W / W5W | R5W - P21/5W | H4 / H7 | H4 / H1 |  | P21W | P21W | W5W | H3 / H7 | P21W | P21W | P21/5W | W5W / Volkswagen | W5W | C10W
VWG0100BO | VOLKSWAGEN | GOLF-III | GOLF-III 3P | BER3P | 60ch Mono | E1391 60ch (44kw) 6cv M5 | 1995-03 -> 1995-12 | Simple / Double optiques | R5W | R5W | H4 / H1 | H4 / H1 |  | P21W | P21W | W5W | H3 | P21W | P21W | P21W | W2,3W | W5W | C10W |  |  |  | C5W | W5W |  | C3W
VWG0100CA | VOLKSWAGEN | GOLF-III | GOLF-III 3P | BER3P | Rolling Stones 60ch | E1391 60ch (44kw) 6cv M5 | 1995-06 -> 1995-12 | Simple / Double optiques | R5W | R5W | H4 / H1 | H4 / H1 |  | P21W | P21W | W5W | H3 | P21W | P21W | P21W | W2,3W | W5W | C10W |  |  |  | C5W | W5W |  | C3W
VWG0100CF | VOLKSWAGEN | GOLF-III | GOLF-III 3P | BER3P | Match 60ch Mono | E1391 60ch (44kw) 6cv M5 | 1995-10 -> 1996-09 | Simple / Double optiques | R5W | R5W | H4 / H1 | H4 / H1 |  | P21W | P21W | W5W | H3 | P21W | P21W | P21W | W2,3W | W5W | C10W |  |  |  | C5W | W5W |  | C3W
VWG0100CS | VOLKSWAGEN | GOLF-III | GOLF-III 3P | BER3P | 60ch Multi | E1391 60ch (44kw) 6cv M5 | 1996-01 -> 1997-12 | Simple / Double optiques | R5W | R5W | H4 / H1 | H4 / H1 |  | P21W | P21W | W5W | H3 | P21W | P21W | P21W | W2,3W | W5W | C10W |  |  |  | C5W | W5W |  | C3W
VWG0100DS | VOLKSWAGEN | GOLF-III | GOLF-III 3P | BER3P | 60ch Commerc 01.97> | E1391 60ch (44kw) 8cv M5 | 1997-01 -> 1997-12 | Simple / Double optiques | R5W | R5W | H4 / H1 | H4 / H1 |  | P21W | P21W | W5W | H3 | P21W | P21W | P21W | W2,3W | W5W | C10W |  |  |  | C5W | W5W |  | C3W
VWG0100CM | VOLKSWAGEN | GOLF-III | GOLF-III 3P | BER3P | Bon Jovi 60ch | E1391 60ch (44kw) 6cv M5 | 1996-08 -> 1997-07 | Simple / Double optiques | R5W | R5W | H4 / H1 | H4 / H1 |  | P21W | P21W | W5W | H3 | P21W | P21W | P21W | W2,3W | W5W | C10W |  |  |  | C5W | W5W |  | C3W
VWG0100CT | VOLKSWAGEN | GOLF-III | GOLF-III 3P | BER3P | Match 60ch Multi | E1391 60ch (44kw) 6cv M5 | 1996-01 -> 1996-09 | Simple / Double optiques | R5W | R5W | H4 / H1 | H4 / H1 |  | P21W | P21W | W5W | H3 | P21W | P21W | P21W | W2,3W | W5W | C10W |  |  |  | C5W | W5W |  | C3W
VWG0100DB | VOLKSWAGEN | GOLF-III | GOLF-III 3P | BER3P | Match 60ch 1.97>7.97 | E1391 60ch (44kw) 6cv M5 | 1997-01 -> 1997-07 | Simple / Double optiques | R5W | R5W | H4 / H1 | H4 / H1 |  | P21W | P21W | W5W | H3 | P21W | P21W | P21W | W2,3W | W5W | C10W |  |  |  | C5W | W5W |  | C3W
VWG0100DU | VOLKSWAGEN | GOLF-III | GOLF-III 3P | BER3P | Match II 60ch | E1391 60ch (44kw) 6cv M5 | 1997-04 -> 1997-12 | Simple / Double optiques | R5W | R5W | H4 / H1 | H4 / H1 |  | P21W | P21W | W5W | H3 | P21W | P21W | P21W | W2,3W | W5W | C10W |  |  |  | C5W | W5W |  | C3W
VWG0100BP | VOLKSWAGEN | GOLF-III | GOLF-III 3P | BER3P | 75ch Mono | E1598 75ch (55kw) 7cv M5 | 1995-03 -> 1995-12 | Simple / Double optiques | R5W | R5W | H4 / H1 | H4 / H1 |  | P21W | P21W | W5W | H3 | P21W | P21W | P21W | W2,3W | W5W | C10W |  |  |  | C5W | W5W |  | C3W
VWG0100CB | VOLKSWAGEN | GOLF-III | GOLF-III 3P | BER3P | Rolling Stones 75ch | E1598 75ch (55kw) 7cv M5 | 1995-06 -> 1995-12 | Simple / Double optiques | R5W | R5W | H4 / H1 | H4 / H1 |  | P21W | P21W | W5W | H3 | P21W | P21W | P21W | W2,3W | W5W | C10W |  |  |  | C5W | W5W |  | C3W
VWG0100CG | VOLKSWAGEN | GOLF-III | GOLF-III 3P | BER3P | Match 75ch Mono | E1598 75ch (55kw) 7cv M5 | 1995-10 -> 1995-12 | Simple / Double optiques | R5W | R5W | H4 / H1 | H4 / H1 |  | P21W | P21W | W5W | H3 | P21W | P21W | P21W | W2,3W | W5W | C10W |  |  |  | C5W | W5W |  | C3W
VWG0100BG | VOLKSWAGEN | GOLF-III | GOLF-III 3P | BER3P | S 75ch | E1598 75ch (55kw) 7cv M5 | 1994-01 -> 1995-02 | Simple / Double optiques | R5W | R5W | H4 / H1 | H4 / H1 |  | P21W | P21W | W5W | H3 | P21W | P21W | P21W | W2,3W | W5W | C10W |  |  |  | C5W | W5W |  | C3W
VWG0100BL | VOLKSWAGEN | GOLF-III | GOLF-III 3P | BER3P | Pink Floyd 75ch | E1598 75ch (55kw) 7cv M5 | 1994-07 -> 1994-10 | Simple / Double optiques | R5W | R5W | H4 / H1 | H4 / H1 |  | P21W | P21W | W5W | H3 | P21W | P21W | P21W | W2,3W | W5W | C10W |  |  |  | C5W | W5W |  | C3W
VWG0100CU | VOLKSWAGEN | GOLF-III | GOLF-III 3P | BER3P | 75ch Multi | E1598 75ch (55kw) 7cv M5 | 1996-01 -> 1997-12 | Simple / Double optiques | R5W | R5W | H4 / H1 | H4 / H1 |  | P21W | P21W | W5W | H3 | P21W | P21W | P21W | W2,3W | W5W | C10W |  |  |  | C5W | W5W |  | C3W
VWG0100CN | VOLKSWAGEN | GOLF-III | GOLF-III 3P | BER3P | Bon Jovi 75ch | E1598 75ch (55kw) 7cv M5 | 1996-08 -> 1997-07 | Simple / Double optiques | R5W | R5W | H4 / H1 | H4 / H1 |  | P21W | P21W | W5W | H3 | P21W | P21W | P21W | W2,3W | W5W | C10W |  |  |  | C5W | W5W |  | C3W
VWG0100CV | VOLKSWAGEN | GOLF-III | GOLF-III 3P | BER3P | Match 75ch Multi | E1598 75ch (55kw) 7cv M5 | 1996-01 -> 1996-09 | Simple / Double optiques | R5W | R5W | H4 / H1 | H4 / H1 |  | P21W | P21W | W5W | H3 | P21W | P21W | P21W | W2,3W | W5W | C10W |  |  |  | C5W | W5W |  | C3W
VWG0100DC | VOLKSWAGEN | GOLF-III | GOLF-III 3P | BER3P | Match 75ch 1.97>7.97 | E1598 75ch (55kw) 7cv M5 | 1997-01 -> 1997-07 | Simple / Double optiques | R5W | R5W | H4 / H1 | H4 / H1 |  | P21W | P21W | W5W | H3 | P21W | P21W | P21W | W2,3W | W5W | C10W |  |  |  | C5W | W5W |  | C3W
VWG0100DV | VOLKSWAGEN | GOLF-III | GOLF-III 3P | BER3P | Match II 75ch | E1598 75ch (55kw) 7cv M5 | 1997-04 -> 1997-12 | Simple / Double optiques | R5W | R5W | H4 / H1 | H4 / H1 |  | P21W | P21W | W5W | H3 | P21W | P21W | P21W | W2,3W | W5W | C10W |  |  |  | C5W | W5W |  | C3W
VWG0100BQ | VOLKSWAGEN | GOLF-III | GOLF-III 3P | BER3P | 90ch | E1781 90ch (66kw) 7cv M5 | 1995-03 -> 1997-12 | Simple / Double optiques | R5W | R5W | H4 / H1 | H4 / H1 |  | P21W | P21W | W5W | H3 | P21W | P21W | P21W | W2,3W | W5W | C10W |  |  |  | C5W | W5W |  | C3W
VWG0100BR | VOLKSWAGEN | GOLF-III | GOLF-III 3P | BER3P | 90ch Auto | E1781 90ch (66kw) 11cv A4 | 1995-03 -> 1997-12 | Simple / Double optiques | R5W | R5W | H4 / H1 | H4 / H1 |  | P21W | P21W | W5W | H3 | P21W | P21W | P21W | W2,3W | W5W | C10W |  |  |  | C5W | W5W |  | C3W
VWG0100CC | VOLKSWAGEN | GOLF-III | GOLF-III 3P | BER3P | Rolling Stones 90ch | E1781 90ch (66kw) 7cv M5 | 1995-06 -> 1995-12 | Simple / Double optiques | R5W | R5W | H4 / H1 | H4 / H1 |  | P21W | P21W | W5W | H3 | P21W | P21W | P21W | W2,3W | W5W | C10W |  |  |  | C5W | W5W |  | C3W
VWG0100CO | VOLKSWAGEN | GOLF-III | GOLF-III 3P | BER3P | Bon Jovi 90ch | E1781 90ch (66kw) 7cv M5 | 1996-08 -> 1997-07 | Simple / Double optiques | R5W | R5W | H4 / H1 | H4 / H1 |  | P21W | P21W | W5W | H3 | P21W | P21W | P21W | W2,3W | W5W | C10W |  |  |  | C5W | W5W |  | C3W
VWG0100CH | VOLKSWAGEN | GOLF-III | GOLF-III 3P | BER3P | Match 90ch | E1781 90ch (66kw) 7cv M5 | 1995-10 -> 1996-09 | Simple / Double optiques | R5W | R5W | H4 / H1 | H4 / H1 |  | P21W | P21W | W5W | H3 | P21W | P21W | P21W | W2,3W | W5W | C10W |  |  |  | C5W | W5W |  | C3W
VWG0100DD | VOLKSWAGEN | GOLF-III | GOLF-III 3P | BER3P | Match 90ch 1.97>7.97 | E1781 90ch (66kw) 7cv M5 | 1997-01 -> 1997-07 | Simple / Double optiques | R5W | R5W | H4 / H1 | H4 / H1 |  | P21W | P21W | W5W | H3 | P21W | P21W | P21W | W2,3W | W5W | C10W |  |  |  | C5W | W5W |  | C3W
VWG0100DT | VOLKSWAGEN | GOLF-III | GOLF-III 3P | BER3P | Match 90ch Auto | E1781 90ch (66kw) 11cv A4 | 1997-01 -> 1997-03 | Simple / Double optiques | R5W | R5W | H4 / H1 | H4 / H1 |  | P21W | P21W | W5W | H3 | P21W | P21W | P21W | W2,3W | W5W | C10W |  |  |  | C5W | W5W |  | C3W
VWG0100DW | VOLKSWAGEN | GOLF-III | GOLF-III 3P | BER3P | Match II 90ch Clim | E1781 90ch (66kw) 7cv M5 | 1997-04 -> 1997-12 | Simple / Double optiques | R5W | R5W | H4 / H1 | H4 / H1 |  | P21W | P21W | W5W | H3 | P21W | P21W | P21W | W2,3W | W5W | C10W |  |  |  | C5W | W5W |  | C3W
VWG0100DH | VOLKSWAGEN | GOLF-III | GOLF-III 3P | BER3P | Carat GL | E1781 90ch (66kw) 7cv M5 | 1997-01 -> 1997-12 | Simple / Double optiques | R5W | R5W | H4 / H1 | H4 / H1 |  | P21W | P21W | W5W | H3 | P21W | P21W | P21W | W2,3W | W5W | C10W |  |  |  | C5W | W5W |  | C3W
VWG0100DI | VOLKSWAGEN | GOLF-III | GOLF-III 3P | BER3P | Carat GL Auto | E1781 90ch (66kw) 11cv A4 | 1997-01 -> 1997-12 | Simple / Double optiques | R5W | R5W | H4 / H1 | H4 / H1 |  | P21W | P21W | W5W | H3 | P21W | P21W | P21W | W2,3W | W5W | C10W |  |  |  | C5W | W5W |  | C3W
VWG0100CY | VOLKSWAGEN | GOLF-III | GOLF-III 3P | BER3P | GL Syro | E1781 90ch (66kw) 9cv M5 | 1996-10 -> 1996-12 | Simple / Double optiques | R5W | R5W | H4 / H1 | H4 / H1 |  | P21W | P21W | W5W | H3 | P21W | P21W | P21W | W2,3W | W5W | C10W |  |  |  | C5W | W5W |  | C3W
VWG0100DJ | VOLKSWAGEN | GOLF-III | GOLF-III 3P | BER3P | Carat GL Syro | E1781 90ch (66kw) 9cv M5 | 1997-01 -> 1997-01 | Simple / Double optiques | R5W | R5W | H4 / H1 | H4 / H1 |  | P21W | P21W | W5W | H3 | P21W | P21W | P21W | W2,3W | W5W | C10W |  |  |  | C5W | W5W |  | C3W
VWG0100BM | VOLKSWAGEN | GOLF-III | GOLF-III 3P | BER3P | Pink Floyd 90ch | E1781 90ch (66kw) 8cv M5 | 1994-07 -> 1994-10 | Simple / Double optiques | R5W | R5W | H4 / H1 | H4 / H1 |  | P21W | P21W | W5W | H3 | P21W | P21W | P21W | W2,3W | W5W | C10W |  |  |  | C5W | W5W |  | C3W
VWG0100BJ | VOLKSWAGEN | GOLF-III | GOLF-III 3P | BER3P | GLi Auto >12.95 | E1984 116ch (85kw) 11cv A4 | 1994-07 -> 1995-12 | Simple / Double optiques | R5W | R5W | H4 / H1 | H4 / H1 |  | P21W | P21W | W5W | H3 | P21W | P21W | P21W | W2,3W | W5W | C10W |  |  |  | C5W | W5W |  | C3W
VWG0100CW | VOLKSWAGEN | GOLF-III | GOLF-III 3P | BER3P | GLi Auto 01.96>12.96 | E1984 116ch (85kw) 11cv A4 | 1996-01 -> 1996-12 | Simple / Double optiques | R5W | R5W | H4 / H1 | H4 / H1 |  | P21W | P21W | W5W | H3 | P21W | P21W | P21W | W2,3W | W5W | C10W |  |  |  | C5W | W5W |  | C3W
VWG0100DK | VOLKSWAGEN | GOLF-III | GOLF-III 3P | BER3P | Carat GLi Auto | E1984 116ch (85kw) 11cv A4 | 1997-01 -> 1997-12 | Simple / Double optiques | R5W | R5W | H4 / H1 | H4 / H1 |  | P21W | P21W | W5W | H3 | P21W | P21W | P21W | W2,3W | W5W | C10W |  |  |  | C5W | W5W |  | C3W
VWG0100BS | VOLKSWAGEN | GOLF-III | GOLF-III 3P | BER3P | GTi Edition >12.95 | E1984 116ch (85kw) 9cv M5 | 1995-03 -> 1995-12 | Simple / Double optiques | R5W | R5W | H4 / H1 | H4 / H1 |  | P21W | P21W | W5W | H3 | P21W | P21W | P21W | W2,3W | W5W | C10W |  |  |  | C5W | W5W |  | C3W
VWG0100CX | VOLKSWAGEN | GOLF-III | GOLF-III 3P | BER3P | GTi Editi 1.96>12.96 | E1984 116ch (85kw) 9cv M5 | 1996-01 -> 1996-12 | Simple / Double optiques | R5W | R5W | H4 / H1 | H4 / H1 |  | P21W | P21W | W5W | H3 | P21W | P21W | P21W | W2,3W | W5W | C10W |  |  |  | C5W | W5W |  | C3W
VWG0100DL | VOLKSWAGEN | GOLF-III | GOLF-III 3P | BER3P | Carat GTi | E1984 116ch (85kw) 9cv M5 | 1997-01 -> 1997-12 | Simple / Double optiques | R5W | R5W | H4 / H1 | H4 / H1 |  | P21W | P21W | W5W | H3 | P21W | P21W | P21W | W2,3W | W5W | C10W |  |  |  | C5W | W5W |  | C3W
VWG0100CZ | VOLKSWAGEN | GOLF-III | GOLF-III 3P | BER3P | GTi Anniversary | E1984 116ch (85kw) 9cv M5 | 1996-10 -> 1997-07 | Simple / Double optiques | R5W | R5W | H4 / H1 | H4 / H1 |  | P21W | P21W | W5W | H3 | P21W | P21W | P21W | W2,3W | W5W | C10W |  |  |  | C5W | W5W |  | C3W
VWG0100BT | VOLKSWAGEN | GOLF-III | GOLF-III 3P | BER3P | GTi 16V Edition | E1984 150ch (110kw) 9cv M5 | 1995-03 -> 1996-12 | Simple / Double optiques | R5W | R5W | H4 / H1 | H4 / H1 |  | P21W | P21W | W5W | H3 | P21W | P21W | P21W | W2,3W | W5W | C10W |  |  |  | C5W | W5W |  | C3W
VWG0100DM | VOLKSWAGEN | GOLF-III | GOLF-III 3P | BER3P | Carat GTi 16V | E1984 150ch (110kw) 9cv M5 | 1997-01 -> 1997-12 | Simple / Double optiques | R5W | R5W | H4 / H1 | H4 / H1 |  | P21W | P21W | W5W | H3 | P21W | P21W | P21W | W2,3W | W5W | C10W |  |  |  | C5W | W5W |  | C3W
VWG0100DA | VOLKSWAGEN | GOLF-III | GOLF-III 3P | BER3P | GTi 16V Anniversary | E1984 150ch (110kw) 9cv M5 | 1996-10 -> 1997-07 | Simple / Double optiques | R5W | R5W | H4 / H1 | H4 / H1 |  | P21W | P21W | W5W | H3 | P21W | P21W | P21W | W2,3W | W5W | C10W |  |  |  | C5W | W5W |  | C3W
VWG0100DN | VOLKSWAGEN | GOLF-III | GOLF-III 3P | BER3P | Carat VR6 | E2792 174ch (128kw) 14cv M5 | 1997-01 -> 1997-12 | Simple / Double optiques | R5W | R5W | H4 / H1 | H4 / H1 |  | P21W | P21W | W5W | H3 | P21W | P21W | P21W | W2,3W | W5W | C10W |  |  |  | C5W | W5W |  | C3W
VWG0100DO | VOLKSWAGEN | GOLF-III | GOLF-III 3P | BER3P | Carat VR6 Auto | E2792 174ch (128kw) 15cv A4 | 1997-01 -> 1997-12 | Simple / Double optiques | R5W | R5W | H4 / H1 | H4 / H1 |  | P21W | P21W | W5W | H3 | P21W | P21W | P21W | W2,3W | W5W | C10W |  |  |  | C5W | W5W |  | C3W
VWG0100CK | VOLKSWAGEN | GOLF-III | GOLF-III 3P | BER3P | VR6 Syro | E2792 190ch (140kw) 15cv M5 | 1996-01 -> 1996-12 | Simple / Double optiques | R5W | R5W | H4 / H1 | H4 / H1 |  | P21W | P21W | W5W | H3 | P21W | P21W | P21W | W2,3W | W5W | C10W |  |  |  | C5W | W5W |  | C3W
VWG0100DP | VOLKSWAGEN | GOLF-III | GOLF-III 3P | BER3P | Carat VR6 Syro | E2792 190ch (140kw) 15cv M5 | 1997-01 -> 1997-12 | Simple / Double optiques | R5W | R5W | H4 / H1 | H4 / H1 |  | P21W | P21W | W5W | H3 | P21W | P21W | P21W | W2,3W | W5W | C10W |  |  |  | C5W | W5W |  | C3W
VWG0100BU | VOLKSWAGEN | GOLF-III | GOLF-III 3P | BER3P | D | D1896 64ch (47kw) 6cv M5 | 1995-03 -> 1996-09 | Simple / Double optiques | R5W | R5W | H4 / H1 | H4 / H1 |  | P21W | P21W | W5W | H3 | P21W | P21W | P21W | W2,3W | W5W | C10W |  |  |  | C5W | W5W |  | C3W
VWG0100CD | VOLKSWAGEN | GOLF-III | GOLF-III 3P | BER3P | Rolling Stones D | D1896 64ch (47kw) 6cv M5 | 1995-06 -> 1995-12 | Simple / Double optiques | R5W | R5W | H4 / H1 | H4 / H1 |  | P21W | P21W | W5W | H3 | P21W | P21W | P21W | W2,3W | W5W | C10W |  |  |  | C5W | W5W |  | C3W
VWG0100CI | VOLKSWAGEN | GOLF-III | GOLF-III 3P | BER3P | Match D | D1896 64ch (47kw) 6cv M5 | 1995-10 -> 1996-09 | Simple / Double optiques | R5W | R5W | H4 / H1 | H4 / H1 |  | P21W | P21W | W5W | H3 | P21W | P21W | P21W | W2,3W | W5W | C10W |  |  |  | C5W | W5W |  | C3W
VWG0100BK | VOLKSWAGEN | GOLF-III | GOLF-III 3P | BER3P | D Ecomatic | D1896 64ch (47kw) 6cv M5 | 1994-07 -> 1995-06 | Simple / Double optiques | R5W | R5W | H4 / H1 | H4 / H1 |  | P21W | P21W | W5W | H3 | P21W | P21W | P21W | W2,3W | W5W | C10W |  |  |  | C5W | W5W |  | C3W
VWG0100BV | VOLKSWAGEN | GOLF-III | GOLF-III 3P | BER3P | D Cata | D1896 64ch (47kw) 6cv M5 | 1995-03 -> 1997-12 | Simple / Double optiques | R5W | R5W | H4 / H1 | H4 / H1 |  | P21W | P21W | W5W | H3 | P21W | P21W | P21W | W2,3W | W5W | C10W |  |  |  | C5W | W5W |  | C3W
VWG0100DE | VOLKSWAGEN | GOLF-III | GOLF-III 3P | BER3P | Match D 01.97>07.97 | D1896 64ch (47kw) 6cv M5 | 1997-01 -> 1997-07 | Simple / Double optiques | R5W | R5W | H4 / H1 | H4 / H1 |  | P21W | P21W | W5W | H3 | P21W | P21W | P21W | W2,3W | W5W | C10W |  |  |  | C5W | W5W |  | C3W
VWG0100DX | VOLKSWAGEN | GOLF-III | GOLF-III 3P | BER3P | Match II D | D1896 64ch (47kw) 6cv M5 | 1997-04 -> 1997-12 | Simple / Double optiques | R5W | R5W | H4 / H1 | H4 / H1 |  | P21W | P21W | W5W | H3 | P21W | P21W | P21W | W2,3W | W5W | C10W |  |  |  | C5W | W5W |  | C3W
VWG0100CP | VOLKSWAGEN | GOLF-III | GOLF-III 3P | BER3P | Bon Jovi D | D1896 64ch (47kw) 6cv M5 | 1996-08 -> 1997-07 | Simple / Double optiques | R5W | R5W | H4 / H1 | H4 / H1 |  | P21W | P21W | W5W | H3 | P21W | P21W | P21W | W2,3W | W5W | C10W |  |  |  | C5W | W5W |  | C3W
VWG0100BW | VOLKSWAGEN | GOLF-III | GOLF-III 3P | BER3P | D Cata Commerciale | D1896 64ch (47kw) 8cv M5 | 1995-03 -> 1997-12 | Simple / Double optiques | R5W | R5W | H4 / H1 | H4 / H1 |  | P21W | P21W | W5W | H3 | P21W | P21W | P21W | W2,3W | W5W | C10W |  |  |  | C5W | W5W |  | C3W
VWG0100BX | VOLKSWAGEN | GOLF-III | GOLF-III 3P | BER3P | TD | D1896 75ch (55kw) 6cv M5 | 1995-03 -> 1996-12 | Simple / Double optiques | R5W | R5W | H4 / H1 | H4 / H1 |  | P21W | P21W | W5W | H3 | P21W | P21W | P21W | W2,3W | W5W | C10W |  |  |  | C5W | W5W |  | C3W
VWG0100BY | VOLKSWAGEN | GOLF-III | GOLF-III 3P | BER3P | TDi | D1896 90ch (66kw) 5cv M5 | 1995-03 -> 1997-12 | Simple / Double optiques | R5W | R5W | H4 / H1 | H4 / H1 |  | P21W | P21W | W5W | H3 | P21W | P21W | P21W | W2,3W | W5W | C10W |  |  |  | C5W | W5W |  | C3W
VWG0100BZ | VOLKSWAGEN | GOLF-III | GOLF-III 3P | BER3P | TDi Auto | D1896 90ch (66kw) 5cv A4 | 1995-03 -> 1997-12 | Simple / Double optiques | R5W | R5W | H4 / H1 | H4 / H1 |  | P21W | P21W | W5W | H3 | P21W | P21W | P21W | W2,3W | W5W | C10W |  |  |  | C5W | W5W |  | C3W
VWG0100CE | VOLKSWAGEN | GOLF-III | GOLF-III 3P | BER3P | Rolling Stones TDi | D1896 90ch (66kw) 5cv M5 | 1995-06 -> 1995-12 | Simple / Double optiques | R5W | R5W | H4 / H1 | H4 / H1 |  | P21W | P21W | W5W | H3 | P21W | P21W | P21W | W2,3W | W5W | C10W |  |  |  | C5W | W5W |  | C3W
VWG0100CJ | VOLKSWAGEN | GOLF-III | GOLF-III 3P | BER3P | Match TDi | D1896 90ch (66kw) 5cv M5 | 1995-10 -> 1996-09 | Simple / Double optiques | R5W | R5W | H4 / H1 | H4 / H1 |  | P21W | P21W | W5W | H3 | P21W | P21W | P21W | W2,3W | W5W | C10W |  |  |  | C5W | W5W |  | C3W
VWG0100DF | VOLKSWAGEN | GOLF-III | GOLF-III 3P | BER3P | Match TDi 90 97>7.97 | D1896 90ch (66kw) 5cv M5 | 1997-01 -> 1997-07 | Simple / Double optiques | R5W | R5W | H4 / H1 | H4 / H1 |  | P21W | P21W | W5W | H3 | P21W | P21W | P21W | W2,3W | W5W | C10W |  |  |  | C5W | W5W |  | C3W
VWG0100DY | VOLKSWAGEN | GOLF-III | GOLF-III 3P | BER3P | Match II Tdi 90 Clim | D1896 90ch (66kw) 5cv M5 | 1997-04 -> 1997-12 | Simple / Double optiques | R5W | R5W | H4 / H1 | H4 / H1 |  | P21W | P21W | W5W | H3 | P21W | P21W | P21W | W2,3W | W5W | C10W |  |  |  | C5W | W5W |  | C3W
VWG0100CQ | VOLKSWAGEN | GOLF-III | GOLF-III 3P | BER3P | Bon Jovi TDi 90ch | D1896 90ch (66kw) 5cv M5 | 1996-08 -> 1997-07 | Simple / Double optiques | R5W | R5W | H4 / H1 | H4 / H1 |  | P21W | P21W | W5W | H3 | P21W | P21W | P21W | W2,3W | W5W | C10W |  |  |  | C5W | W5W |  | C3W
VWG0100BH | VOLKSWAGEN | GOLF-III | GOLF-III 3P | BER3P | S TDi | D1896 90ch (66kw) 5cv M5 | 1994-01 -> 1995-02 | Simple / Double optiques | R5W | R5W | H4 / H1 | H4 / H1 |  | P21W | P21W | W5W | H3 | P21W | P21W | P21W | W2,3W | W5W | C10W |  |  |  | C5W | W5W |  | C3W
VWG0100BI | VOLKSWAGEN | GOLF-III | GOLF-III 3P | BER3P | GT TDi 90ch | D1896 90ch (66kw) 5cv M5 | 1994-01 -> 1996-12 | Simple / Double optiques | R5W | R5W | H4 / H1 | H4 / H1 |  | P21W | P21W | W5W | H3 | P21W | P21W | P21W | W2,3W | W5W | C10W |  |  |  | C5W | W5W |  | C3W
VWG0100DQ | VOLKSWAGEN | GOLF-III | GOLF-III 3P | BER3P | Carat GT TDi 90ch | D1896 90ch (66kw) 5cv M5 | 1997-01 -> 1997-12 | Simple / Double optiques | R5W | R5W | H4 / H1 | H4 / H1 |  | P21W | P21W | W5W | H3 | P21W | P21W | P21W | W2,3W | W5W | C10W |  |  |  | C5W | W5W |  | C3W
VWG0100BN | VOLKSWAGEN | GOLF-III | GOLF-III 3P | BER3P | Pink Floyd TDi | D1896 90ch (66kw) 5cv M5 | 1994-07 -> 1995-02 | Simple / Double optiques | R5W | R5W | H4 / H1 | H4 / H1 |  | P21W | P21W | W5W | H3 | P21W | P21W | P21W | W2,3W | W5W | C10W |  |  |  | C5W | W5W |  | C3W
VWG0100CR | VOLKSWAGEN | GOLF-III | GOLF-III 3P | BER3P | TDi 110ch | D1896 110ch (81kw) 5cv M5 | 1996-08 -> 1997-12 | Simple / Double optiques | R5W | R5W | H4 / H1 | H4 / H1 |  | P21W | P21W | W5W | H3 | P21W | P21W | P21W | W2,3W | W5W | C10W |  |  |  | C5W | W5W |  | C3W
VWG0100DG | VOLKSWAGEN | GOLF-III | GOLF-III 3P | BER3P | Match TDi 110ch | D1896 110ch (81kw) 5cv M5 | 1997-01 -> 1997-07 | Simple / Double optiques | R5W | R5W | H4 / H1 | H4 / H1 |  | P21W | P21W | W5W | H3 | P21W | P21W | P21W | W2,3W | W5W | C10W |  |  |  | C5W | W5W |  | C3W
VWG0100DZ | VOLKSWAGEN | GOLF-III | GOLF-III 3P | BER3P | Match II Tdi 110 Cli | D1896 110ch (81kw) 5cv M5 | 1997-04 -> 1997-12 | Simple / Double optiques | R5W | R5W | H4 / H1 | H4 / H1 |  | P21W | P21W | W5W | H3 | P21W | P21W | P21W | W2,3W | W5W | C10W |  |  |  | C5W | W5W |  | C3W
VWG0100CL | VOLKSWAGEN | GOLF-III | GOLF-III 3P | BER3P | GT TDi 110ch | D1896 110ch (81kw) 5cv M5 | 1996-04 -> 1996-12 | Simple / Double optiques | R5W | R5W | H4 / H1 | H4 / H1 |  | P21W | P21W | W5W | H3 | P21W | P21W | P21W | W2,3W | W5W | C10W |  |  |  | C5W | W5W |  | C3W
VWG0100DR | VOLKSWAGEN | GOLF-III | GOLF-III 3P | BER3P | Carat GT TDi 110ch | D1896 110ch (81kw) 5cv M5 | 1997-01 -> 1997-12 | Simple / Double optiques | R5W | R5W | H4 / H1 | H4 / H1 |  | P21W | P21W | W5W | H3 | P21W | P21W | P21W | W2,3W | W5W | C10W |  |  |  | C5W | W5W |  | C3W
VWG0130BQ | VOLKSWAGEN | GOLF-III | GOLF-III 5P | BER5P | 60ch Mono | E1391 60ch (44kw) 6cv M5 | 1995-03 -> 1995-12 | Simple / Double optiques | R5W | R5W | H4 / H1 | H4 / H1 |  | P21W | P21W | W5W | H3 | P21W | P21W | P21W | W2,3W | W5W | C10W |  |  |  | C5W | W5W |  | C3W
VWG0130CC | VOLKSWAGEN | GOLF-III | GOLF-III 5P | BER5P | Rolling Stones 60ch | E1391 60ch (44kw) 6cv M5 | 1995-06 -> 1995-12 | Simple / Double optiques | R5W | R5W | H4 / H1 | H4 / H1 |  | P21W | P21W | W5W | H3 | P21W | P21W | P21W | W2,3W | W5W | C10W |  |  |  | C5W | W5W |  | C3W
VWG0130CH | VOLKSWAGEN | GOLF-III | GOLF-III 5P | BER5P | Match 60ch Mono | E1391 60ch (44kw) 6cv M5 | 1995-10 -> 1995-12 | Simple / Double optiques | R5W | R5W | H4 / H1 | H4 / H1 |  | P21W | P21W | W5W | H3 | P21W | P21W | P21W | W2,3W | W5W | C10W |  |  |  | C5W | W5W |  | C3W
VWG0130CT | VOLKSWAGEN | GOLF-III | GOLF-III 5P | BER5P | 60ch Multi | E1391 60ch (44kw) 6cv M5 | 1996-01 -> 1997-12 | Simple / Double optiques | R5W | R5W | H4 / H1 | H4 / H1 |  | P21W | P21W | W5W | H3 | P21W | P21W | P21W | W2,3W | W5W | C10W |  |  |  | C5W | W5W |  | C3W
VWG0130CN | VOLKSWAGEN | GOLF-III | GOLF-III 5P | BER5P | Bon Jovi 60ch | E1391 60ch (44kw) 6cv M5 | 1996-08 -> 1997-07 | Simple / Double optiques | R5W | R5W | H4 / H1 | H4 / H1 |  | P21W | P21W | W5W | H3 | P21W | P21W | P21W | W2,3W | W5W | C10W |  |  |  | C5W | W5W |  | C3W
VWG0130CU | VOLKSWAGEN | GOLF-III | GOLF-III 5P | BER5P | Match 60ch Multi | E1391 60ch (44kw) 6cv M5 | 1996-01 -> 1996-09 | Simple / Double optiques | R5W | R5W | H4 / H1 | H4 / H1 |  | P21W | P21W | W5W | H3 | P21W | P21W | P21W | W2,3W | W5W | C10W |  |  |  | C5W | W5W |  | C3W
VWG0130DC | VOLKSWAGEN | GOLF-III | GOLF-III 5P | BER5P | Match 60ch 1.97>7.97 | E1391 60ch (44kw) 6cv M5 | 1997-01 -> 1997-07 | Simple / Double optiques | R5W | R5W | H4 / H1 | H4 / H1 |  | P21W | P21W | W5W | H3 | P21W | P21W | P21W | W2,3W | W5W | C10W |  |  |  | C5W | W5W |  | C3W
VWG0130DU | VOLKSWAGEN | GOLF-III | GOLF-III 5P | BER5P | Match II 60ch | E1391 60ch (44kw) 6cv M5 | 1997-04 -> 1997-12 | Simple / Double optiques | R5W | R5W | H4 / H1 | H4 / H1 |  | P21W | P21W | W5W | H3 | P21W | P21W | P21W | W2,3W | W5W | C10W |  |  |  | C5W | W5W |  | C3W
VWG0130BR | VOLKSWAGEN | GOLF-III | GOLF-III 5P | BER5P | 75ch Mono | E1598 75ch (55kw) 7cv M5 | 1995-03 -> 1995-12 | Simple / Double optiques | R5W | R5W | H4 / H1 | H4 / H1 |  | P21W | P21W | W5W | H3 | P21W | P21W | P21W | W2,3W | W5W | C10W |  |  |  | C5W | W5W |  | C3W
VWG0130CD | VOLKSWAGEN | GOLF-III | GOLF-III 5P | BER5P | Rolling Stones 75ch | E1598 75ch (55kw) 7cv M5 | 1995-06 -> 1995-12 | Simple / Double optiques | R5W | R5W | H4 / H1 | H4 / H1 |  | P21W | P21W | W5W | H3 | P21W | P21W | P21W | W2,3W | W5W | C10W |  |  |  | C5W | W5W |  | C3W
VWG0130CI | VOLKSWAGEN | GOLF-III | GOLF-III 5P | BER5P | Match 75ch Mono | E1598 75ch (55kw) 7cv M5 | 1995-10 -> 1995-12 | Simple / Double optiques | R5W | R5W | H4 / H1 | H4 / H1 |  | P21W | P21W | W5W | H3 | P21W | P21W | P21W | W2,3W | W5W | C10W |  |  |  | C5W | W5W |  | C3W
VWG0130BG | VOLKSWAGEN | GOLF-III | GOLF-III 5P | BER5P | S 75ch | E1598 75ch (55kw) 7cv M5 | 1994-01 -> 1995-02 | Simple / Double optiques | R5W | R5W | H4 / H1 | H4 / H1 |  | P21W | P21W | W5W | H3 | P21W | P21W | P21W | W2,3W | W5W | C10W |  |  |  | C5W | W5W |  | C3W
VWG0130BN | VOLKSWAGEN | GOLF-III | GOLF-III 5P | BER5P | Pink Floyd 75ch | E1598 75ch (55kw) 7cv M5 | 1994-07 -> 1994-10 | Simple / Double optiques | R5W | R5W | H4 / H1 | H4 / H1 |  | P21W | P21W | W5W | H3 | P21W | P21W | P21W | W2,3W | W5W | C10W |  |  |  | C5W | W5W |  | C3W
VWG0130CV | VOLKSWAGEN | GOLF-III | GOLF-III 5P | BER5P | 75ch Multi | E1598 75ch (55kw) 7cv M5 | 1996-01 -> 1997-12 | Simple / Double optiques | R5W | R5W | H4 / H1 | H4 / H1 |  | P21W | P21W | W5W | H3 | P21W | P21W | P21W | W2,3W | W5W | C10W |  |  |  | C5W | W5W |  | C3W
VWG0130CW | VOLKSWAGEN | GOLF-III | GOLF-III 5P | BER5P | Match 75ch Multi | E1598 75ch (55kw) 7cv M5 | 1996-01 -> 1996-09 | Simple / Double optiques | R5W | R5W | H4 / H1 | H4 / H1 |  | P21W | P21W | W5W | H3 | P21W | P21W | P21W | W2,3W | W5W | C10W |  |  |  | C5W | W5W |  | C3W
VWG0130DD | VOLKSWAGEN | GOLF-III | GOLF-III 5P | BER5P | Match 75ch 1.97>7.97 | E1598 75ch (55kw) 7cv M5 | 1997-01 -> 1997-07 | Simple / Double optiques | R5W | R5W | H4 / H1 | H4 / H1 |  | P21W | P21W | W5W | H3 | P21W | P21W | P21W | W2,3W | W5W | C10W |  |  |  | C5W | W5W |  | C3W
VWG0130DV | VOLKSWAGEN | GOLF-III | GOLF-III 5P | BER5P | Match II 75ch | E1598 75ch (55kw) 7cv M5 | 1997-04 -> 1997-12 | Simple / Double optiques | R5W | R5W | H4 / H1 | H4 / H1 |  | P21W | P21W | W5W | H3 | P21W | P21W | P21W | W2,3W | W5W | C10W |  |  |  | C5W | W5W |  | C3W
VWG0130CO | VOLKSWAGEN | GOLF-III | GOLF-III 5P | BER5P | Bon Jovi 75ch | E1598 75ch (55kw) 7cv M5 | 1996-08 -> 1997-07 | Simple / Double optiques | R5W | R5W | H4 / H1 | H4 / H1 |  | P21W | P21W | W5W | H3 | P21W | P21W | P21W | W2,3W | W5W | C10W |  |  |  | C5W | W5W |  | C3W
VWG0130BS | VOLKSWAGEN | GOLF-III | GOLF-III 5P | BER5P | 90ch | E1781 90ch (66kw) 7cv M5 | 1995-03 -> 1997-12 | Simple / Double optiques | R5W | R5W | H4 / H1 | H4 / H1 |  | P21W | P21W | W5W | H3 | P21W | P21W | P21W | W2,3W | W5W | C10W |  |  |  | C5W | W5W |  | C3W
VWG0130BT | VOLKSWAGEN | GOLF-III | GOLF-III 5P | BER5P | 90ch Auto | E1781 90ch (66kw) 11cv A4 | 1995-03 -> 1997-12 | Simple / Double optiques | R5W | R5W | H4 / H1 | H4 / H1 |  | P21W | P21W | W5W | H3 | P21W | P21W | P21W | W2,3W | W5W | C10W |  |  |  | C5W | W5W |  | C3W
VWG0130CE | VOLKSWAGEN | GOLF-III | GOLF-III 5P | BER5P | Rolling Stones 90ch | E1781 90ch (66kw) 7cv M5 | 1995-06 -> 1995-12 | Simple / Double optiques | R5W | R5W | H4 / H1 | H4 / H1 |  | P21W | P21W | W5W | H3 | P21W | P21W | P21W | W2,3W | W5W | C10W |  |  |  | C5W | W5W |  | C3W
VWG0130CJ | VOLKSWAGEN | GOLF-III | GOLF-III 5P | BER5P | Match 90ch | E1781 90ch (66kw) 7cv M5 | 1995-10 -> 1996-09 | Simple / Double optiques | R5W | R5W | H4 / H1 | H4 / H1 |  | P21W | P21W | W5W | H3 | P21W | P21W | P21W | W2,3W | W5W | C10W |  |  |  | C5W | W5W |  | C3W
VWG0130DT | VOLKSWAGEN | GOLF-III | GOLF-III 5P | BER5P | Match 90ch Auto | E1781 90ch (66kw) 11cv A4 | 1997-01 -> 1997-07 | Simple / Double optiques | R5W | R5W | H4 / H1 | H4 / H1 |  | P21W | P21W | W5W | H3 | P21W | P21W | P21W | W2,3W | W5W | C10W |  |  |  | C5W | W5W |  | C3W
VWG0130DE | VOLKSWAGEN | GOLF-III | GOLF-III 5P | BER5P | Match 90ch 1.97>7.97 | E1781 90ch (66kw) 7cv M5 | 1996-01 -> 1997-07 | Simple / Double optiques | R5W | R5W | H4 / H1 | H4 / H1 |  | P21W | P21W | W5W | H3 | P21W | P21W | P21W | W2,3W | W5W | C10W |  |  |  | C5W | W5W |  | C3W
VWG0130DW | VOLKSWAGEN | GOLF-III | GOLF-III 5P | BER5P | Match II 90ch Clim | E1781 90ch (66kw) 7cv M5 | 1997-04 -> 1997-12 | Simple / Double optiques | R5W | R5W | H4 / H1 | H4 / H1 |  | P21W | P21W | W5W | H3 | P21W | P21W | P21W | W2,3W | W5W | C10W |  |  |  | C5W | W5W |  | C3W
VWG0130CP | VOLKSWAGEN | GOLF-III | GOLF-III 5P | BER5P | Bon Jovi 90ch | E1781 90ch (66kw) 7cv M5 | 1996-08 -> 1997-07 | Simple / Double optiques | R5W | R5W | H4 / H1 | H4 / H1 |  | P21W | P21W | W5W | H3 | P21W | P21W | P21W | W2,3W | W5W | C10W |  |  |  | C5W | W5W |  | C3W
VWG0130DI | VOLKSWAGEN | GOLF-III | GOLF-III 5P | BER5P | Carat GL | E1781 90ch (66kw) 7cv M5 | 1997-01 -> 1997-12 | Simple / Double optiques | R5W | R5W | H4 / H1 | H4 / H1 |  | P21W | P21W | W5W | H3 | P21W | P21W | P21W | W2,3W | W5W | C10W |  |  |  | C5W | W5W |  | C3W
VWG0130DJ | VOLKSWAGEN | GOLF-III | GOLF-III 5P | BER5P | Carat GL Auto | E1781 90ch (66kw) 11cv A4 | 1997-01 -> 1997-12 | Simple / Double optiques | R5W | R5W | H4 / H1 | H4 / H1 |  | P21W | P21W | W5W | H3 | P21W | P21W | P21W | W2,3W | W5W | C10W |  |  |  | C5W | W5W |  | C3W
VWG0130BH | VOLKSWAGEN | GOLF-III | GOLF-III 5P | BER5P | GL Syro Mono | E1781 90ch (66kw) 10cv M5 | 1994-01 -> 1996-09 | Simple / Double optiques | R5W | R5W | H4 / H1 | H4 / H1 |  | P21W | P21W | W5W | H3 | P21W | P21W | P21W | W2,3W | W5W | C10W |  |  |  | C5W | W5W |  | C3W
VWG0130CZ | VOLKSWAGEN | GOLF-III | GOLF-III 5P | BER5P | GL Syro Multi | E1781 90ch (66kw) 9cv M5 | 1996-10 -> 1996-12 | Simple / Double optiques | R5W | R5W | H4 / H1 | H4 / H1 |  | P21W | P21W | W5W | H3 | P21W | P21W | P21W | W2,3W | W5W | C10W |  |  |  | C5W | W5W |  | C3W
VWG0130DK | VOLKSWAGEN | GOLF-III | GOLF-III 5P | BER5P | Carat GL Syro | E1781 90ch (66kw) 9cv M5 | 1997-01 -> 1997-01 | Simple / Double optiques | R5W | R5W | H4 / H1 | H4 / H1 |  | P21W | P21W | W5W | H3 | P21W | P21W | P21W | W2,3W | W5W | C10W |  |  |  | C5W | W5W |  | C3W
VWG0130BO | VOLKSWAGEN | GOLF-III | GOLF-III 5P | BER5P | Pink Floyd 90ch | E1781 90ch (66kw) 7cv M5 | 1994-07 -> 1994-10 | Simple / Double optiques | R5W | R5W | H4 / H1 | H4 / H1 |  | P21W | P21W | W5W | H3 | P21W | P21W | P21W | W2,3W | W5W | C10W |  |  |  | C5W | W5W |  | C3W
VWG0130BK | VOLKSWAGEN | GOLF-III | GOLF-III 5P | BER5P | GLi Auto >12.95 | E1984 116ch (85kw) 11cv A4 | 1994-07 -> 1995-12 | Simple / Double optiques | R5W | R5W | H4 / H1 | H4 / H1 |  | P21W | P21W | W5W | H3 | P21W | P21W | P21W | W2,3W | W5W | C10W |  |  |  | C5W | W5W |  | C3W
VWG0130CX | VOLKSWAGEN | GOLF-III | GOLF-III 5P | BER5P | GLi Auto 01.96> | E1984 116ch (85kw) 11cv A4 | 1996-01 -> 1996-12 | Simple / Double optiques | R5W | R5W | H4 / H1 | H4 / H1 |  | P21W | P21W | W5W | H3 | P21W | P21W | P21W | W2,3W | W5W | C10W |  |  |  | C5W | W5W |  | C3W
VWG0130DL | VOLKSWAGEN | GOLF-III | GOLF-III 5P | BER5P | Carat GLi Auto | E1984 116ch (85kw) 11cv A4 | 1997-01 -> 1997-12 | Simple / Double optiques | R5W | R5W | H4 / H1 | H4 / H1 |  | P21W | P21W | W5W | H3 | P21W | P21W | P21W | W2,3W | W5W | C10W |  |  |  | C5W | W5W |  | C3W
VWG0130BU | VOLKSWAGEN | GOLF-III | GOLF-III 5P | BER5P | GTi Edition >12.95 | E1984 116ch (85kw) 9cv M5 | 1995-03 -> 1995-12 | Simple / Double optiques | R5W | R5W | H4 / H1 | H4 / H1 |  | P21W | P21W | W5W | H3 | P21W | P21W | P21W | W2,3W | W5W | C10W |  |  |  | C5W | W5W |  | C3W
VWG0130CY | VOLKSWAGEN | GOLF-III | GOLF-III 5P | BER5P | GTi Editi 1.96>12.96 | E1984 116ch (85kw) 9cv M5 | 1996-01 -> 1996-12 | Simple / Double optiques | R5W | R5W | H4 / H1 | H4 / H1 |  | P21W | P21W | W5W | H3 | P21W | P21W | P21W | W2,3W | W5W | C10W |  |  |  | C5W | W5W |  | C3W
VWG0130DM | VOLKSWAGEN | GOLF-III | GOLF-III 5P | BER5P | Carat GTi | E1984 116ch (85kw) 9cv M5 | 1997-01 -> 1997-12 | Simple / Double optiques | R5W | R5W | H4 / H1 | H4 / H1 |  | P21W | P21W | W5W | H3 | P21W | P21W | P21W | W2,3W | W5W | C10W |  |  |  | C5W | W5W |  | C3W
VWG0130DA | VOLKSWAGEN | GOLF-III | GOLF-III 5P | BER5P | GTi Anniversary | E1984 116ch (85kw) 9cv M5 | 1996-10 -> 1997-07 | Simple / Double optiques | R5W | R5W | H4 / H1 | H4 / H1 |  | P21W | P21W | W5W | H3 | P21W | P21W | P21W | W2,3W | W5W | C10W |  |  |  | C5W | W5W |  | C3W
VWG0130BV | VOLKSWAGEN | GOLF-III | GOLF-III 5P | BER5P | GTi 16V Edition | E1984 150ch (110kw) 9cv M5 | 1995-03 -> 1996-12 | Simple / Double optiques | R5W | R5W | H4 / H1 | H4 / H1 |  | P21W | P21W | W5W | H3 | P21W | P21W | P21W | W2,3W | W5W | C10W |  |  |  | C5W | W5W |  | C3W
VWG0130DN | VOLKSWAGEN | GOLF-III | GOLF-III 5P | BER5P | Carat GTi 16V | E1984 150ch (110kw) 9cv M5 | 1997-01 -> 1997-12 | Simple / Double optiques | R5W | R5W | H4 / H1 | H4 / H1 |  | P21W | P21W | W5W | H3 | P21W | P21W | P21W | W2,3W | W5W | C10W |  |  |  | C5W | W5W |  | C3W
VWG0130DB | VOLKSWAGEN | GOLF-III | GOLF-III 5P | BER5P | GTi 16V Anniversary | E1984 150ch (110kw) 9cv M5 | 1996-10 -> 1997-07 | Simple / Double optiques | R5W | R5W | H4 / H1 | H4 / H1 |  | P21W | P21W | W5W | H3 | P21W | P21W | P21W | W2,3W | W5W | C10W |  |  |  | C5W | W5W |  | C3W
VWG0130DO | VOLKSWAGEN | GOLF-III | GOLF-III 5P | BER5P | Carat VR6 | E2792 174ch (128kw) 14cv M5 | 1997-01 -> 1997-12 | Simple / Double optiques | R5W | R5W | H4 / H1 | H4 / H1 |  | P21W | P21W | W5W | H3 | P21W | P21W | P21W | W2,3W | W5W | C10W |  |  |  | C5W | W5W |  | C3W
VWG0130DP | VOLKSWAGEN | GOLF-III | GOLF-III 5P | BER5P | Carat VR6 Auto | E2792 174ch (128kw) 15cv A4 | 1997-01 -> 1997-12 | Simple / Double optiques | R5W | R5W | H4 / H1 | H4 / H1 |  | P21W | P21W | W5W | H3 | P21W | P21W | P21W | W2,3W | W5W | C10W |  |  |  | C5W | W5W |  | C3W
VWG0130BW | VOLKSWAGEN | GOLF-III | GOLF-III 5P | BER5P | VR6 Syro | E2792 190ch (140kw) 15cv M5 | 1995-03 -> 1996-12 | Simple / Double optiques | R5W | R5W | H4 / H1 | H4 / H1 |  | P21W | P21W | W5W | H3 | P21W | P21W | P21W | W2,3W | W5W | C10W |  |  |  | C5W | W5W |  | C3W
VWG0130DQ | VOLKSWAGEN | GOLF-III | GOLF-III 5P | BER5P | Carat VR6 Syro | E2792 190ch (140kw) 15cv M5 | 1997-01 -> 1997-12 | Simple / Double optiques | R5W | R5W | H4 / H1 | H4 / H1 |  | P21W | P21W | W5W | H3 | P21W | P21W | P21W | W2,3W | W5W | C10W |  |  |  | C5W | W5W |  | C3W
VWG0130BX | VOLKSWAGEN | GOLF-III | GOLF-III 5P | BER5P | D | D1896 64ch (47kw) 6cv M5 | 1995-03 -> 1996-09 | Simple / Double optiques | R5W | R5W | H4 / H1 | H4 / H1 |  | P21W | P21W | W5W | H3 | P21W | P21W | P21W | W2,3W | W5W | C10W |  |  |  | C5W | W5W |  | C3W
VWG0130CF | VOLKSWAGEN | GOLF-III | GOLF-III 5P | BER5P | Rolling Stones D | D1896 64ch (47kw) 6cv M5 | 1995-06 -> 1995-12 | Simple / Double optiques | R5W | R5W | H4 / H1 | H4 / H1 |  | P21W | P21W | W5W | H3 | P21W | P21W | P21W | W2,3W | W5W | C10W |  |  |  | C5W | W5W |  | C3W
VWG0130CK | VOLKSWAGEN | GOLF-III | GOLF-III 5P | BER5P | Match D | D1896 64ch (47kw) 6cv M5 | 1995-10 -> 1996-09 | Simple / Double optiques | R5W | R5W | H4 / H1 | H4 / H1 |  | P21W | P21W | W5W | H3 | P21W | P21W | P21W | W2,3W | W5W | C10W |  |  |  | C5W | W5W |  | C3W
VWG0130BM | VOLKSWAGEN | GOLF-III | GOLF-III 5P | BER5P | D Ecomatic | D1896 64ch (47kw) 6cv M5 | 1994-07 -> 1995-06 | Simple / Double optiques | R5W | R5W | H4 / H1 | H4 / H1 |  | P21W | P21W | W5W | H3 | P21W | P21W | P21W | W2,3W | W5W | C10W |  |  |  | C5W | W5W |  | C3W
VWG0130BY | VOLKSWAGEN | GOLF-III | GOLF-III 5P | BER5P | D Cata | D1896 64ch (47kw) 6cv M5 | 1995-03 -> 1997-12 | Simple / Double optiques | R5W | R5W | H4 / H1 | H4 / H1 |  | P21W | P21W | W5W | H3 | P21W | P21W | P21W | W2,3W | W5W | C10W |  |  |  | C5W | W5W |  | C3W
VWG0130DF | VOLKSWAGEN | GOLF-III | GOLF-III 5P | BER5P | Match D 01.97>07.97 | D1896 64ch (47kw) 6cv M5 | 1997-01 -> 1997-07 | Simple / Double optiques | R5W | R5W | H4 / H1 | H4 / H1 |  | P21W | P21W | W5W | H3 | P21W | P21W | P21W | W2,3W | W5W | C10W |  |  |  | C5W | W5W |  | C3W
VWG0130DX | VOLKSWAGEN | GOLF-III | GOLF-III 5P | BER5P | Match II D | D1896 64ch (47kw) 6cv M5 | 1997-04 -> 1997-12 | Simple / Double optiques | R5W | R5W | H4 / H1 | H4 / H1 |  | P21W | P21W | W5W | H3 | P21W | P21W | P21W | W2,3W | W5W | C10W |  |  |  | C5W | W5W |  | C3W
VWG0130CQ | VOLKSWAGEN | GOLF-III | GOLF-III 5P | BER5P | Bon Jovi D | D1896 64ch (47kw) 6cv M5 | 1996-08 -> 1997-07 | Simple / Double optiques | R5W | R5W | H4 / H1 | H4 / H1 |  | P21W | P21W | W5W | H3 | P21W | P21W | P21W | W2,3W | W5W | C10W |  |  |  | C5W | W5W |  | C3W
VWG0130BZ | VOLKSWAGEN | GOLF-III | GOLF-III 5P | BER5P | TD | D1896 75ch (55kw) 6cv M5 | 1995-03 -> 1996-12 | Simple / Double optiques | R5W | R5W | H4 / H1 | H4 / H1 |  | P21W | P21W | W5W | H3 | P21W | P21W | P21W | W2,3W | W5W | C10W |  |  |  | C5W | W5W |  | C3W
VWG0130CA | VOLKSWAGEN | GOLF-III | GOLF-III 5P | BER5P | TDi 90ch | D1896 90ch (66kw) 5cv M5 | 1995-03 -> 1997-12 | Simple / Double optiques | R5W | R5W | H4 / H1 | H4 / H1 |  | P21W | P21W | W5W | H3 | P21W | P21W | P21W | W2,3W | W5W | C10W |  |  |  | C5W | W5W |  | C3W
VWG0130CB | VOLKSWAGEN | GOLF-III | GOLF-III 5P | BER5P | TDi Auto 90ch | D1896 90ch (66kw) 5cv A4 | 1995-03 -> 1997-12 | Simple / Double optiques | R5W | R5W | H4 / H1 | H4 / H1 |  | P21W | P21W | W5W | H3 | P21W | P21W | P21W | W2,3W | W5W | C10W |  |  |  | C5W | W5W |  | C3W
VWG0130CG | VOLKSWAGEN | GOLF-III | GOLF-III 5P | BER5P | Rolling Stones TDi | D1896 90ch (66kw) 5cv M5 | 1995-06 -> 1995-12 | Simple / Double optiques | R5W | R5W | H4 / H1 | H4 / H1 |  | P21W | P21W | W5W | H3 | P21W | P21W | P21W | W2,3W | W5W | C10W |  |  |  | C5W | W5W |  | C3W
VWG0130CL | VOLKSWAGEN | GOLF-III | GOLF-III 5P | BER5P | Match TDi | D1896 90ch (66kw) 5cv M5 | 1995-10 -> 1996-09 | Simple / Double optiques | R5W | R5W | H4 / H1 | H4 / H1 |  | P21W | P21W | W5W | H3 | P21W | P21W | P21W | W2,3W | W5W | C10W |  |  |  | C5W | W5W |  | C3W
VWG0130DG | VOLKSWAGEN | GOLF-III | GOLF-III 5P | BER5P | Match TDi 90 97>7.97 | D1896 90ch (66kw) 5cv M5 | 1997-01 -> 1997-07 | Simple / Double optiques | R5W | R5W | H4 / H1 | H4 / H1 |  | P21W | P21W | W5W | H3 | P21W | P21W | P21W | W2,3W | W5W | C10W |  |  |  | C5W | W5W |  | C3W
VWG0130DY | VOLKSWAGEN | GOLF-III | GOLF-III 5P | BER5P | Match II TDi 90 Clim | D1896 90ch (66kw) 5cv M5 | 1997-04 -> 1997-12 | Simple / Double optiques | R5W | R5W | H4 / H1 | H4 / H1 |  | P21W | P21W | W5W | H3 | P21W | P21W | P21W | W2,3W | W5W | C10W |  |  |  | C5W | W5W |  | C3W
VWG0130CR | VOLKSWAGEN | GOLF-III | GOLF-III 5P | BER5P | Bon Jovi TDi 90ch | D1896 90ch (66kw) 5cv M5 | 1996-08 -> 1997-07 | Simple / Double optiques | R5W | R5W | H4 / H1 | H4 / H1 |  | P21W | P21W | W5W | H3 | P21W | P21W | P21W | W2,3W | W5W | C10W |  |  |  | C5W | W5W |  | C3W
VWG0130BI | VOLKSWAGEN | GOLF-III | GOLF-III 5P | BER5P | S TDi | D1896 90ch (66kw) 5cv M5 | 1994-01 -> 1995-02 | Simple / Double optiques | R5W | R5W | H4 / H1 | H4 / H1 |  | P21W | P21W | W5W | H3 | P21W | P21W | P21W | W2,3W | W5W | C10W |  |  |  | C5W | W5W |  | C3W
VWG0130BL | VOLKSWAGEN | GOLF-III | GOLF-III 5P | BER5P | S TDi Pack | D1896 90ch (66kw) 5cv M5 | 1994-07 -> 1995-02 | Simple / Double optiques | R5W | R5W | H4 / H1 | H4 / H1 |  | P21W | P21W | W5W | H3 | P21W | P21W | P21W | W2,3W | W5W | C10W |  |  |  | C5W | W5W |  | C3W
VWG0130BJ | VOLKSWAGEN | GOLF-III | GOLF-III 5P | BER5P | GT TDi 90ch | D1896 90ch (66kw) 5cv M5 | 1994-01 -> 1996-12 | Simple / Double optiques | R5W | R5W | H4 / H1 | H4 / H1 |  | P21W | P21W | W5W | H3 | P21W | P21W | P21W | W2,3W | W5W | C10W |  |  |  | C5W | W5W |  | C3W
VWG0130DR | VOLKSWAGEN | GOLF-III | GOLF-III 5P | BER5P | Carat GT TDi 90ch | D1896 90ch (66kw) 5cv M5 | 1997-01 -> 1997-12 | Simple / Double optiques | R5W | R5W | H4 / H1 | H4 / H1 |  | P21W | P21W | W5W | H3 | P21W | P21W | P21W | W2,3W | W5W | C10W |  |  |  | C5W | W5W |  | C3W
VWG0130BP | VOLKSWAGEN | GOLF-III | GOLF-III 5P | BER5P | Pink Floyd TDi | D1896 90ch (66kw) 5cv M5 | 1994-07 -> 1995-02 | Simple / Double optiques | R5W | R5W | H4 / H1 | H4 / H1 |  | P21W | P21W | W5W | H3 | P21W | P21W | P21W | W2,3W | W5W | C10W |  |  |  | C5W | W5W |  | C3W
VWG0130CS | VOLKSWAGEN | GOLF-III | GOLF-III 5P | BER5P | TDi 110ch | D1896 110ch (81kw) 5cv M5 | 1996-08 -> 1997-12 | Simple / Double optiques | R5W | R5W | H4 / H1 | H4 / H1 |  | P21W | P21W | W5W | H3 | P21W | P21W | P21W | W2,3W | W5W | C10W |  |  |  | C5W | W5W |  | C3W
VWG0130DH | VOLKSWAGEN | GOLF-III | GOLF-III 5P | BER5P | Match TDi 110ch | D1896 110ch (81kw) 5cv M5 | 1997-01 -> 1997-07 | Simple / Double optiques | R5W | R5W | H4 / H1 | H4 / H1 |  | P21W | P21W | W5W | H3 | P21W | P21W | P21W | W2,3W | W5W | C10W |  |  |  | C5W | W5W |  | C3W
VWG0130DZ | VOLKSWAGEN | GOLF-III | GOLF-III 5P | BER5P | Match II TDi 110 Cli | D1896 110ch (81kw) 5cv M5 | 1997-04 -> 1997-12 | Simple / Double optiques | R5W | R5W | H4 / H1 | H4 / H1 |  | P21W | P21W | W5W | H3 | P21W | P21W | P21W | W2,3W | W5W | C10W |  |  |  | C5W | W5W |  | C3W
VWG0130CM | VOLKSWAGEN | GOLF-III | GOLF-III 5P | BER5P | GT TDi 110ch | D1896 110ch (81kw) 5cv M5 | 1996-04 -> 1996-12 | Simple / Double optiques | R5W | R5W | H4 / H1 | H4 / H1 |  | P21W | P21W | W5W | H3 | P21W | P21W | P21W | W2,3W | W5W | C10W |  |  |  | C5W | W5W |  | C3W
VWG0130DS | VOLKSWAGEN | GOLF-III | GOLF-III 5P | BER5P | Carat GT TDi 110ch | D1896 110ch (81kw) 5cv M5 | 1997-01 -> 1997-12 | Simple / Double optiques | R5W | R5W | H4 / H1 | H4 / H1 |  | P21W | P21W | W5W | H3 | P21W | P21W | P21W | W2,3W | W5W | C10W |  |  |  | C5W | W5W |  | C3W
VWG0310AG | VOLKSWAGEN | GOLF-III | GOLF-III CABRIOLET | CAB2P | Coast | E1781 75ch (55kw) 7cv M5 | 1995-07 -> 1998-04 | > 98 (Simple / Double optiques) / 98 > (Lampes halogène / xénon) | R5W / W5W | R5W | (H4 / H1) / (H7 / D2S) | H4 / H1 |  | P21W / PY21W | P21W | W5W | H3 | P21W | P21W | P21W | W2,3W | W5W | C10W |  |  |  | C5W | W5W |  | C3W
VWG0310AA | VOLKSWAGEN | GOLF-III | GOLF-III CABRIOLET | CAB2P | Avant Garde 90ch | E1781 90ch (66kw) 8cv M5 | 1994-01 -> 1995-06 | Simple / Double optiques | R5W | R5W | H4 / H1 | H4 / H1 |  | P21W | P21W | W5W | H3 | P21W | P21W | P21W | W2,3W | W5W | C10W |  |  |  | C5W | W5W |  | C3W
VWG0310AB | VOLKSWAGEN | GOLF-III | GOLF-III CABRIOLET | CAB2P | 90ch | E1781 90ch (66kw) 8cv M5 | 1994-01 -> 1998-04 | > 98 (Simple / Double optiques) / 98 > (Lampes halogène / xénon) | R5W / W5W | R5W | (H4 / H1) / (H7 / D2S) | H4 / H1 |  | P21W / PY21W | P21W | W5W | H3 | P21W | P21W | P21W | W2,3W | W5W | C10W |  |  |  | C5W | W5W |  | C3W
VWG0310AC | VOLKSWAGEN | GOLF-III | GOLF-III CABRIOLET | CAB2P | 90ch Auto | E1781 90ch (66kw) 11cv A4 | 1994-01 -> 1998-04 | > 98 (Simple / Double optiques) / 98 > (Lampes halogène / xénon) | R5W / W5W | R5W | (H4 / H1) / (H7 / D2S) | H4 / H1 |  | P21W / PY21W | P21W | W5W | H3 | P21W | P21W | P21W | W2,3W | W5W | C10W |  |  |  | C5W | W5W |  | C3W
VWG0310AD | VOLKSWAGEN | GOLF-III | GOLF-III CABRIOLET | CAB2P | Avant Garde 115ch | E1984 116ch (85kw) 9cv M5 | 1994-01 -> 1998-04 | > 98 (Simple / Double optiques) / 98 > (Lampes halogène / xénon) | R5W / W5W | R5W | (H4 / H1) / (H7 / D2S) | H4 / H1 |  | P21W / PY21W | P21W | W5W | H3 | P21W | P21W | P21W | W2,3W | W5W | C10W |  |  |  | C5W | W5W |  | C3W
VWG0310AE | VOLKSWAGEN | GOLF-III | GOLF-III CABRIOLET | CAB2P | Avant Garde 115ch Au | E1984 116ch (85kw) 11cv A4 | 1994-01 -> 1998-04 | > 98 (Simple / Double optiques) / 98 > (Lampes halogène / xénon) | R5W / W5W | R5W | (H4 / H1) / (H7 / D2S) | H4 / H1 |  | P21W / PY21W | P21W | W5W | H3 | P21W | P21W | P21W | W2,3W | W5W | C10W |  |  |  | C5W | W5W |  | C3W
VWG0310AH | VOLKSWAGEN | GOLF-III | GOLF-III CABRIOLET | CAB2P | Quartett | E1984 116ch (85kw) 9cv M5 | 1996-10 -> 1997-07 | Simple / Double optiques | R5W | R5W | H4 / H1 | H4 / H1 |  | P21W | P21W | W5W | H3 | P21W | P21W | P21W | W2,3W | W5W | C10W |  |  |  | C5W | W5W |  | C3W
VWG0310AI | VOLKSWAGEN | GOLF-III | GOLF-III CABRIOLET | CAB2P | Quartett Auto | E1984 116ch (85kw) 11cv A4 | 1996-10 -> 1997-07 | Simple / Double optiques | R5W | R5W | H4 / H1 | H4 / H1 |  | P21W | P21W | W5W | H3 | P21W | P21W | P21W | W2,3W | W5W | C10W |  |  |  | C5W | W5W |  | C3W
VWG0310AF | VOLKSWAGEN | GOLF-III | GOLF-III CABRIOLET | CAB2P | TDi | D1896 90ch (66kw) 5cv M5 | 1995-07 -> 1998-04 | > 98 (Simple / Double optiques) / 98 > (Lampes halogène / xénon) | R5W / W5W | R5W | (H4 / H1) / (H7 / D2S) | H4 / H1 |  | P21W / PY21W | P21W | W5W | H3 | P21W | P21W | P21W | W2,3W | W5W | C10W |  |  |  | C5W | W5W |  | C3W
VWG0320AI | VOLKSWAGEN | GOLF-III | GOLF-III 5P BREAK | BRK5P | 75ch | E1781 75ch (55kw) 7cv M5 | 1995-03 -> 1997-12 | Simple / Double optiques | R5W | P21/4W | H4 / H1 | H4 / H1 |  | P21W | P21W | W5W | H3 | P21W | P21W | P21/4W | W2,3W | W5W | C10W |  |  |  | C5W | W5W |  | C3W
VWG0320AO | VOLKSWAGEN | GOLF-III | GOLF-III 5P BREAK | BRK5P | 75ch Clim 7CV | E1781 75ch (55kw) 7cv M5 | 1998-01 -> 1998-07 |  | W5W | P21/4W | H7 / D2S | H1 |  | PY21W | P21W | W5W | H3 | P21W | P21W | P21/4W | W2,3W | W5W | C10W |  |  |  | C5W | W5W |  | C3W
VWG0320AS | VOLKSWAGEN | GOLF-III | GOLF-III 5P BREAK | BRK5P | 75ch Clim 6CV | E1781 75ch (55kw) 6cv M5 | 1998-08 -> |  | W5W | P21/4W | H7 / D2S | H1 |  | PY21W | P21W | W5W | H3 | P21W | P21W | P21/4W | W2,3W | W5W | C10W |  |  |  | C5W | W5W |  | C3W
VWG0320AJ | VOLKSWAGEN | GOLF-III | GOLF-III 5P BREAK | BRK5P | 90ch | E1781 90ch (66kw) 7cv M5 | 1995-03 -> 1997-12 | Simple / Double optiques | R5W | P21/4W | H4 / H1 | H4 / H1 |  | P21W | P21W | W5W | H3 | P21W | P21W | P21/4W | W2,3W | W5W | C10W |  |  |  | C5W | W5W |  | C3W
VWG0320AP | VOLKSWAGEN | GOLF-III | GOLF-III 5P BREAK | BRK5P | 90ch Clim 7CV | E1781 90ch (66kw) 7cv M5 | 1998-01 -> 1998-07 |  | W5W | P21/4W | H7 / D2S | H1 |  | PY21W | P21W | W5W | H3 | P21W | P21W | P21/4W | W2,3W | W5W | C10W |  |  |  | C5W | W5W |  | C3W
VWG0320AT | VOLKSWAGEN | GOLF-III | GOLF-III 5P BREAK | BRK5P | 90ch Clim 6CV | E1781 90ch (66kw) 6cv M5 | 1998-08 -> |  | W5W | P21/4W | H7 / D2S | H1 |  | PY21W | P21W | W5W | H3 | P21W | P21W | P21/4W | W2,3W | W5W | C10W |  |  |  | C5W | W5W |  | C3W
VWG0320AA | VOLKSWAGEN | GOLF-III | GOLF-III 5P BREAK | BRK5P | CL 90ch | E1781 90ch (66kw) 7cv M5 | 1994-02 -> 1995-02 | Simple / Double optiques | R5W | P21/4W | H4 / H1 | H4 / H1 |  | P21W | P21W | W5W | H3 | P21W | P21W | P21/4W | W2,3W | W5W | C10W |  |  |  | C5W | W5W |  | C3W
VWG0320AB | VOLKSWAGEN | GOLF-III | GOLF-III 5P BREAK | BRK5P | GL 90ch | E1781 90ch (66kw) 7cv M5 | 1994-02 -> 1997-12 | Simple / Double optiques | R5W | P21/4W | H4 / H1 | H4 / H1 |  | P21W | P21W | W5W | H3 | P21W | P21W | P21/4W | W2,3W | W5W | C10W |  |  |  | C5W | W5W |  | C3W
VWG0320AC | VOLKSWAGEN | GOLF-III | GOLF-III 5P BREAK | BRK5P | GL 90ch Auto | E1781 90ch (66kw) 11cv A4 | 1994-02 -> 1997-12 | Simple / Double optiques | R5W | P21/4W | H4 / H1 | H4 / H1 |  | P21W | P21W | W5W | H3 | P21W | P21W | P21/4W | W2,3W | W5W | C10W |  |  |  | C5W | W5W |  | C3W
VWG0320AD | VOLKSWAGEN | GOLF-III | GOLF-III 5P BREAK | BRK5P | GT >12.95 | E1984 116ch (85kw) 9cv M5 | 1994-02 -> 1995-12 | Simple / Double optiques | R5W | P21/4W | H4 / H1 | H4 / H1 |  | P21W | P21W | W5W | H3 | P21W | P21W | P21/4W | W2,3W | W5W | C10W |  |  |  | C5W | W5W |  | C3W
VWG0320AM | VOLKSWAGEN | GOLF-III | GOLF-III 5P BREAK | BRK5P | GT 01.96>12.97 | E1984 116ch (85kw) 9cv M5 | 1996-01 -> 1997-12 | Simple / Double optiques | R5W | P21/4W | H4 / H1 | H4 / H1 |  | P21W | P21W | W5W | H3 | P21W | P21W | P21/4W | W2,3W | W5W | C10W |  |  |  | C5W | W5W |  | C3W
VWG0320AK | VOLKSWAGEN | GOLF-III | GOLF-III 5P BREAK | BRK5P | D | D1896 64ch (47kw) 6cv M5 | 1995-03 -> 1997-12 | Simple / Double optiques | R5W | P21/4W | H4 / H1 | H4 / H1 |  | P21W | P21W | W5W | H3 | P21W | P21W | P21/4W | W2,3W | W5W | C10W |  |  |  | C5W | W5W |  | C3W
VWG0320AE | VOLKSWAGEN | GOLF-III | GOLF-III 5P BREAK | BRK5P | CL D | D1896 64ch (47kw) 6cv M5 | 1994-02 -> 1995-02 | Simple / Double optiques | R5W | P21/4W | H4 / H1 | H4 / H1 |  | P21W | P21W | W5W | H3 | P21W | P21W | P21/4W | W2,3W | W5W | C10W |  |  |  | C5W | W5W |  | C3W
VWG0320AL | VOLKSWAGEN | GOLF-III | GOLF-III 5P BREAK | BRK5P | TDi | D1896 90ch (66kw) 5cv M5 | 1995-03 -> 1997-12 | Simple / Double optiques | R5W | P21/4W | H4 / H1 | H4 / H1 |  | P21W | P21W | W5W | H3 | P21W | P21W | P21/4W | W2,3W | W5W | C10W |  |  |  | C5W | W5W |  | C3W
VWG0320AQ | VOLKSWAGEN | GOLF-III | GOLF-III 5P BREAK | BRK5P | TDi Clim 5CV | D1896 90ch (66kw) 5cv M5 | 1998-01 -> 1998-07 |  | W5W | P21/4W | H7 / D2S | H1 |  | PY21W | P21W | W5W | H3 | P21W | P21W | P21/4W | W2,3W | W5W | C10W |  |  |  | C5W | W5W |  | C3W
VWG0320AU | VOLKSWAGEN | GOLF-III | GOLF-III 5P BREAK | BRK5P | TDi Clim 6CV | D1896 90ch (66kw) 6cv M5 | 1998-08 -> |  | W5W | P21/4W | H7 / D2S | H1 |  | PY21W | P21W | W5W | H3 | P21W | P21W | P21/4W | W2,3W | W5W | C10W |  |  |  | C5W | W5W |  | C3W
VWG0320AF | VOLKSWAGEN | GOLF-III | GOLF-III 5P BREAK | BRK5P | CL TDi | D1896 90ch (66kw) 5cv M5 | 1994-05 -> 1995-02 | Simple / Double optiques | R5W | P21/4W | H4 / H1 | H4 / H1 |  | P21W | P21W | W5W | H3 | P21W | P21W | P21/4W | W2,3W | W5W | C10W |  |  |  | C5W | W5W |  | C3W
VWG0320AH | VOLKSWAGEN | GOLF-III | GOLF-III 5P BREAK | BRK5P | CL TDi Pack | D1896 90ch (66kw) 5cv M5 | 1994-07 -> 1995-02 | Simple / Double optiques | R5W | P21/4W | H4 / H1 | H4 / H1 |  | P21W | P21W | W5W | H3 | P21W | P21W | P21/4W | W2,3W | W5W | C10W |  |  |  | C5W | W5W |  | C3W
VWG0320AG | VOLKSWAGEN | GOLF-III | GOLF-III 5P BREAK | BRK5P | GT TDi 90ch | D1896 90ch (66kw) 5cv M5 | 1994-05 -> 1997-12 | Simple / Double optiques | R5W | P21/4W | H4 / H1 | H4 / H1 |  | P21W | P21W | W5W | H3 | P21W | P21W | P21/4W | W2,3W | W5W | C10W |  |  |  | C5W | W5W |  | C3W
VWG0320AR | VOLKSWAGEN | GOLF-III | GOLF-III 5P BREAK | BRK5P | TDi 110ch Clim 5CV | D1896 110ch (81kw) 5cv M5 | 1998-01 -> 1998-07 |  | W5W | P21/4W | H7 / D2S | H1 |  | PY21W | P21W | W5W | H3 | P21W | P21W | P21/4W | W2,3W | W5W | C10W |  |  |  | C5W | W5W |  | C3W
VWG0320AV | VOLKSWAGEN | GOLF-III | GOLF-III 5P BREAK | BRK5P | TDi 110ch Clim 6CV | D1896 110ch (81kw) 6cv M5 | 1998-08 -> |  | W5W | P21/4W | H7 / D2S | H1 |  | PY21W | P21W | W5W | H3 | P21W | P21W | P21/4W | W2,3W | W5W | C10W |  |  |  | C5W | W5W |  | C3W
VWG0320AN | VOLKSWAGEN | GOLF-III | GOLF-III 5P BREAK | BRK5P | GT TDi 110ch | D1896 110ch (81kw) 5cv M5 | 1996-10 -> 1997-12 | Simple / Double optiques | R5W | P21/4W | H4 / H1 | H4 / H1 |  | P21W | P21W | W5W | H3 | P21W | P21W | P21/4W | W2,3W | W5W | C10W |  |  |  | C5W | W5W |  | C3W
VWG0670AA | VOLKSWAGEN | GOLF-IV | GOLF-IV 3P | BER3P | 1.4 6CV | E1390 75ch (55kw) 6cv M5 | 1998-01 -> 1998-07 |  | W5W | R5W | H7 / D2S | H1 |  | PY21W | P21W | W5W | H3 | P21W | P21W | P21W | W2,3W | W5W | C10W |  |  |  | C5W | W5W |  | C3W
VWG0670AW | VOLKSWAGEN | GOLF-IV | GOLF-IV 3P | BER3P | 1.4 5CV | E1390 75ch (55kw) 5cv M5 | 1998-08 -> | Lampes halogène / xénon | W5W / H6W | R10W | H7 / D2S | H1 / H7 |  | PY21W | P21W | WY5W | H3 | P21W | P21W | P21W | Volkswagen | W5W | C10W | C5W |  | R5W | C5W | W5W |  | C3W | C3W
VWG0670AB | VOLKSWAGEN | GOLF-IV | GOLF-IV 3P | BER3P | 1.4 Sport 6CV | E1390 75ch (55kw) 6cv M5 | 1998-01 -> 1998-07 |  | W5W | R5W | H7 / D2S | H1 |  | PY21W | P21W | W5W | H3 | P21W | P21W | P21W | W2,3W | W5W | C10W |  |  |  | C5W | W5W |  | C3W
VWG0670AX | VOLKSWAGEN | GOLF-IV | GOLF-IV 3P | BER3P | 1.4 Sport 5CV | E1390 75ch (55kw) 5cv M5 | 1998-08 -> | Lampes halogène / xénon | W5W / H6W | R10W | H7 / D2S | H1 / H7 |  | PY21W | P21W | WY5W | H3 | P21W | P21W | P21W | Volkswagen | W5W | C10W | C5W |  | R5W | C5W | W5W |  | C3W | C3W
VWG0670AC | VOLKSWAGEN | GOLF-IV | GOLF-IV 3P | BER3P | 1.6 | E1595 101ch (74kw) 7cv M5 | 1998-01 -> | > 07/1998 | W5W | R5W | H7 / D2S | H1 |  | PY21W | P21W | W5W | H3 | P21W | P21W | P21W | W2,3W | W5W | C10W |  |  |  | C5W | W5W |  | C3W
VWG0670AD | VOLKSWAGEN | GOLF-IV | GOLF-IV 3P | BER3P | 1.6 Auto 10CV | E1595 101ch (74kw) 10cv A4 | 1998-01 -> 1998-07 |  | W5W | R5W | H7 / D2S | H1 |  | PY21W | P21W | W5W | H3 | P21W | P21W | P21W | W2,3W | W5W | C10W |  |  |  | C5W | W5W |  | C3W
VWG0670AY | VOLKSWAGEN | GOLF-IV | GOLF-IV 3P | BER3P | 1.6 Auto 7CV | E1595 101ch (74kw) 7cv A4 | 1998-08 -> | Lampes halogène / xénon | W5W / H6W | R10W | H7 / D2S | H1 / H7 |  | PY21W | P21W | WY5W | H3 | P21W | P21W | P21W | Volkswagen | W5W | C10W | C5W |  | R5W | C5W | W5W |  | C3W | C3W
VWG0670AE | VOLKSWAGEN | GOLF-IV | GOLF-IV 3P | BER3P | 1.6 Sport | E1595 101ch (74kw) 7cv M5 | 1998-01 -> | > 07/1998 | W5W | R5W | H7 / D2S | H1 |  | PY21W | P21W | W5W | H3 | P21W | P21W | P21W | W2,3W | W5W | C10W |  |  |  | C5W | W5W |  | C3W
VWG0670AF | VOLKSWAGEN | GOLF-IV | GOLF-IV 3P | BER3P | 1.6 Auto Sport 10CV | E1595 101ch (74kw) 10cv A4 | 1998-01 -> 1998-07 |  | W5W | R10W | H7 / D2S | H1 |  | PY21W | P21W | WY5W | H3 | P21W | P21W | P21W | Volkswagen | W5W | C10W | C5W |  | R5W | C5W | W5W |  | C3W | C3W
VWG0670AZ | VOLKSWAGEN | GOLF-IV | GOLF-IV 3P | BER3P | 1.6 Auto Sport 7CV | E1595 101ch (74kw) 7cv A4 | 1998-08 -> | Lampes halogène / xénon | W5W / H6W | R10W | H7 / D2S | H1 / H7 |  | PY21W | P21W | WY5W | H3 | P21W | P21W | P21W | Volkswagen | W5W | C10W | C5W |  | R5W | C5W | W5W |  | C3W | C3W
VWG0670AG | VOLKSWAGEN | GOLF-IV | GOLF-IV 3P | BER3P | 1.6 Confort | E1595 101ch (74kw) 7cv M5 | 1998-01 -> | > 07/1998 | W5W | R5W | H7 / D2S | H1 |  | PY21W | P21W | W5W | H3 | P21W | P21W | P21W | W2,3W | W5W | C10W |  |  |  | C5W | W5W |  | C3W
VWG0670AH | VOLKSWAGEN | GOLF-IV | GOLF-IV 3P | BER3P | 1.6 Aut Confort 10CV | E1595 101ch (74kw) 10cv A4 | 1998-01 -> 1998-07 |  | W5W | R5W | H7 / D2S | H1 |  | PY21W | P21W | W5W | H3 | P21W | P21W | P21W | W2,3W | W5W | C10W |  |  |  | C5W | W5W |  | C3W
VWG0670BA | VOLKSWAGEN | GOLF-IV | GOLF-IV 3P | BER3P | 1.6 Auto Confort 7CV | E1595 101ch (74kw) 7cv A4 | 1998-08 -> | Lampes halogène / xénon | W5W / H6W | R10W | H7 / D2S | H1 / H7 |  | PY21W | P21W | WY5W | H3 | P21W | P21W | P21W | Volkswagen | W5W | C10W | C5W |  | R5W | C5W | W5W |  | C3W | C3W
VWG0670AI | VOLKSWAGEN | GOLF-IV | GOLF-IV 3P | BER3P | GTi 7CV | E1781 150ch (110kw) 7cv M5 | 1998-01 -> 1998-07 |  | W5W | R5W | H7 / D2S | H1 |  | PY21W | P21W | W5W | H3 | P21W | P21W | P21W | W2,3W | W5W | C10W |  |  |  | C5W | W5W |  | C3W
VWG0670BB | VOLKSWAGEN | GOLF-IV | GOLF-IV 3P | BER3P | GTi 9CV | E1781 150ch (110kw) 9cv M5 | 1998-08 -> | Lampes halogène / xénon | W5W / H6W | R10W | H7 / D2S | H1 / H7 |  | PY21W | P21W | WY5W | H3 | P21W | P21W | P21W | Volkswagen | W5W | C10W | C5W |  | R5W | C5W | W5W |  | C3W | C3W
VWG0670AJ | VOLKSWAGEN | GOLF-IV | GOLF-IV 3P | BER3P | V5 12CV | E2324 150ch (110kw) 12cv M5 | 1998-02 -> 1998-07 |  | W5W | R5W | H7 / D2S | H1 |  | PY21W | P21W | W5W | H3 | P21W | P21W | P21W | W2,3W | W5W | C10W |  |  |  | C5W | W5W |  | C3W
VWG0670BC | VOLKSWAGEN | GOLF-IV | GOLF-IV 3P | BER3P | V5 10CV | E2324 150ch (110kw) 10cv M5 | 1998-08 -> | Lampes halogène / xénon | W5W / H6W | R10W | H7 / D2S | H1 / H7 |  | PY21W | P21W | WY5W | H3 | P21W | P21W | P21W | Volkswagen | W5W | C10W | C5W |  | R5W | C5W | W5W |  | C3W | C3W
VWG0670AK | VOLKSWAGEN | GOLF-IV | GOLF-IV 3P | BER3P | V5 Auto 14CV | E2324 150ch (110kw) 14cv A4 | 1998-02 -> 1998-07 |  | W5W | R5W | H7 / D2S | H1 |  | PY21W | P21W | W5W | H3 | P21W | P21W | P21W | W2,3W | W5W | C10W |  |  |  | C5W | W5W |  | C3W
VWG0670BD | VOLKSWAGEN | GOLF-IV | GOLF-IV 3P | BER3P | V5 Auto 10CV | E2324 150ch (110kw) 10cv A4 | 1998-08 -> | Lampes halogène / xénon | W5W / H6W | R10W | H7 / D2S | H1 / H7 |  | PY21W | P21W | WY5W | H3 | P21W | P21W | P21W | Volkswagen | W5W | C10W | C5W |  | R5W | C5W | W5W |  | C3W | C3W
VWG0670BN | VOLKSWAGEN | GOLF-IV | GOLF-IV 3P | BER3P | V5 4motion | E2324 150ch (110kw) 11cv M6 | 1999-05 -> | Lampes halogène / xénon | W5W / H6W | R10W | H7 / D2S | H1 / H7 |  | PY21W | P21W | WY5W | H3 | P21W | P21W | P21W | Volkswagen | W5W | C10W | C5W |  | R5W | C5W | W5W |  | C3W | C3W
VWG0670BS | VOLKSWAGEN | GOLF-IV | GOLF-IV 3P | BER3P | V6 4motion | E2792 204ch (150kw) 14cv M6 | 1999-09 -> | Lampes halogène / xénon | W5W / H6W | R10W | H7 / D2S | H1 / H7 |  | PY21W | P21W | WY5W | H3 | P21W | P21W | P21W | Volkswagen | W5W | C10W | C5W |  | R5W | C5W | W5W |  | C3W | C3W
VWG0670AL | VOLKSWAGEN | GOLF-IV | GOLF-IV 3P | BER3P | SDi 6CV | D1896 68ch (50kw) 6cv M5 | 1998-01 -> 1998-07 |  | W5W | R5W | H7 / D2S | H1 |  | PY21W | P21W | W5W | H3 | P21W | P21W | P21W | W2,3W | W5W | C10W |  |  |  | C5W | W5W |  | C3W
VWG0670BE | VOLKSWAGEN | GOLF-IV | GOLF-IV 3P | BER3P | SDi 5CV | D1896 68ch (50kw) 5cv M5 | 1998-08 -> | Lampes halogène / xénon | W5W / H6W | R10W | H7 / D2S | H1 / H7 |  | PY21W | P21W | WY5W | H3 | P21W | P21W | P21W | Volkswagen | W5W | C10W | C5W |  | R5W | C5W | W5W |  | C3W | C3W
VWG0670AM | VOLKSWAGEN | GOLF-IV | GOLF-IV 3P | BER3P | TDi 90 | D1896 90ch (66kw) 5cv M5 | 1998-01 -> | > 07/1998 | W5W | R5W | H7 / D2S | H1 |  | PY21W | P21W | W5W | H3 | P21W | P21W | P21W | W2,3W | W5W | C10W |  |  |  | C5W | W5W |  | C3W
VWG0670AN | VOLKSWAGEN | GOLF-IV | GOLF-IV 3P | BER3P | TDi 90 Auto 5CV | D1896 90ch (66kw) 5cv A4 | 1998-01 -> 1998-07 |  | W5W | R5W | H7 / D2S | H1 |  | PY21W | P21W | W5W | H3 | P21W | P21W | P21W | W2,3W | W5W | C10W |  |  |  | C5W | W5W |  | C3W
VWG0670BF | VOLKSWAGEN | GOLF-IV | GOLF-IV 3P | BER3P | TDi 90 Auto 6CV | D1896 90ch (66kw) 6cv A4 | 1998-08 -> | Lampes halogène / xénon | W5W / H6W | R10W | H7 / D2S | H1 / H7 |  | PY21W | P21W | WY5W | H3 | P21W | P21W | P21W | Volkswagen | W5W | C10W | C5W |  | R5W | C5W | W5W |  | C3W | C3W
VWG0670AO | VOLKSWAGEN | GOLF-IV | GOLF-IV 3P | BER3P | TDi 90 Sport | D1896 90ch (66kw) 5cv M5 | 1998-01 -> | > 07/1998 | W5W | R5W | H7 / D2S | H1 |  | PY21W | P21W | W5W | H3 | P21W | P21W | P21W | W2,3W | W5W | C10W |  |  |  | C5W | W5W |  | C3W
VWG0670AP | VOLKSWAGEN | GOLF-IV | GOLF-IV 3P | BER3P | TDi 90 Sport Aut 5CV | D1896 90ch (66kw) 5cv A4 | 1998-01 -> 1998-07 |  | W5W | R5W | H7 / D2S | H1 |  | PY21W | P21W | W5W | H3 | P21W | P21W | P21W | W2,3W | W5W | C10W |  |  |  | C5W | W5W |  | C3W
VWG0670BG | VOLKSWAGEN | GOLF-IV | GOLF-IV 3P | BER3P | TDi 90 Sport Aut 6CV | D1896 90ch (66kw) 6cv A4 | 1998-08 -> | Lampes halogène / xénon | W5W / H6W | R10W | H7 / D2S | H1 / H7 |  | PY21W | P21W | WY5W | H3 | P21W | P21W | P21W | Volkswagen | W5W | C10W | C5W |  | R5W | C5W | W5W |  | C3W | C3W
VWG0670AQ | VOLKSWAGEN | GOLF-IV | GOLF-IV 3P | BER3P | TDi 110 5CV | D1896 110ch (81kw) 5cv M5 | 1998-01 -> 1998-07 |  | W5W | R5W | H7 / D2S | H1 |  | PY21W | P21W | W5W | H3 | P21W | P21W | P21W | W2,3W | W5W | C10W |  |  |  | C5W | W5W |  | C3W
VWG0670BH | VOLKSWAGEN | GOLF-IV | GOLF-IV 3P | BER3P | TDi 110 6CV | D1896 110ch (81kw) 6cv M5 | 1998-08 -> | Lampes halogène / xénon | W5W / H6W | R10W | H7 / D2S | H1 / H7 |  | PY21W | P21W | WY5W | H3 | P21W | P21W | P21W | Volkswagen | W5W | C10W | C5W |  | R5W | C5W | W5W |  | C3W | C3W
VWG0670BT | VOLKSWAGEN | GOLF-IV | GOLF-IV 3P | BER3P | TDi 110 Pack | D1896 110ch (81kw) 6cv M5 | 2000-03 -> | Lampes halogène / xénon | W5W / H6W | R10W | H7 / D2S | H1 / H7 |  | PY21W | P21W | WY5W | H3 | P21W | P21W | P21W | Volkswagen | W5W | C10W | C5W |  | R5W | C5W | W5W |  | C3W | C3W
VWG0670AR | VOLKSWAGEN | GOLF-IV | GOLF-IV 3P | BER3P | TDi 110 Auto 5CV | D1896 110ch (81kw) 5cv A4 | 1998-01 -> 1998-07 |  | W5W | R5W | H7 / D2S | H1 |  | PY21W | P21W | W5W | H3 | P21W | P21W | P21W | W2,3W | W5W | C10W |  |  |  | C5W | W5W |  | C3W
VWG0670BI | VOLKSWAGEN | GOLF-IV | GOLF-IV 3P | BER3P | TDi 110 Auto 7CV | D1896 110ch (81kw) 7cv A4 | 1998-08 -> 1999-09 | Lampes halogène / xénon | W5W / H6W | R10W | H7 / D2S | H1 / H7 |  | PY21W | P21W | WY5W | H3 | P21W | P21W | P21W | Volkswagen | W5W | C10W | C5W |  | R5W | C5W | W5W |  | C3W | C3W
VWG0670AS | VOLKSWAGEN | GOLF-IV | GOLF-IV 3P | BER3P | TDi 110 Sport 5CV | D1896 110ch (81kw) 5cv M5 | 1998-01 -> 1998-07 |  | W5W | R5W | H7 / D2S | H1 |  | PY21W | P21W | W5W | H3 | P21W | P21W | P21W | W2,3W | W5W | C10W |  |  |  | C5W | W5W |  | C3W
VWG0670BJ | VOLKSWAGEN | GOLF-IV | GOLF-IV 3P | BER3P | TDi 110 Sport 6CV | D1896 110ch (81kw) 6cv M5 | 1998-08 -> | Lampes halogène / xénon | W5W / H6W | R10W | H7 / D2S | H1 / H7 |  | PY21W | P21W | WY5W | H3 | P21W | P21W | P21W | Volkswagen | W5W | C10W | C5W |  | R5W | C5W | W5W |  | C3W | C3W
VWG0670AT | VOLKSWAGEN | GOLF-IV | GOLF-IV 3P | BER3P | TDi 110 Sport Au 5CV | D1896 110ch (81kw) 5cv A4 | 1998-01 -> 1998-07 |  | W5W | R5W | H7 / D2S | H1 |  | PY21W | P21W | W5W | H3 | P21W | P21W | P21W | W2,3W | W5W | C10W |  |  |  | C5W | W5W |  | C3W
VWG0670BK | VOLKSWAGEN | GOLF-IV | GOLF-IV 3P | BER3P | TDi 110 Sport Au 7CV | D1896 110ch (81kw) 7cv A4 | 1998-08 -> 1999-09 | Lampes halogène / xénon | W5W / H6W | R10W | H7 / D2S | H1 / H7 |  | PY21W | P21W | WY5W | H3 | P21W | P21W | P21W | Volkswagen | W5W | C10W | C5W |  | R5W | C5W | W5W |  | C3W | C3W
VWG0670AU | VOLKSWAGEN | GOLF-IV | GOLF-IV 3P | BER3P | TDi 110 Confort 5CV | D1896 110ch (81kw) 5cv M5 | 1998-01 -> 1998-07 |  | W5W | R5W | H7 / D2S | H1 |  | PY21W | P21W | W5W | H3 | P21W | P21W | P21W | W2,3W | W5W | C10W |  |  |  | C5W | W5W |  | C3W
VWG0670BL | VOLKSWAGEN | GOLF-IV | GOLF-IV 3P | BER3P | TDi 110 Confort 6CV | D1896 110ch (81kw) 6cv M5 | 1998-08 -> | Lampes halogène / xénon | W5W / H6W | R10W | H7 / D2S | H1 / H7 |  | PY21W | P21W | WY5W | H3 | P21W | P21W | P21W | Volkswagen | W5W | C10W | C5W |  | R5W | C5W | W5W |  | C3W | C3W
VWG0670AV | VOLKSWAGEN | GOLF-IV | GOLF-IV 3P | BER3P | TDi 110 Confor A 5CV | D1896 110ch (81kw) 5cv A4 | 1998-01 -> 1998-07 |  | W5W | R5W | H7 / D2S | H1 |  | PY21W | P21W | W5W | H3 | P21W | P21W | P21W | W2,3W | W5W | C10W |  |  |  | C5W | W5W |  | C3W
VWG0670BM | VOLKSWAGEN | GOLF-IV | GOLF-IV 3P | BER3P | TDi 110 Confor A 7CV | D1896 110ch (81kw) 7cv A4 | 1998-08 -> 1999-09 | Lampes halogène / xénon | W5W / H6W | R10W | H7 / D2S | H1 / H7 |  | PY21W | P21W | WY5W | H3 | P21W | P21W | P21W | Volkswagen | W5W | C10W | C5W |  | R5W | C5W | W5W |  | C3W | C3W
VWG0670BO | VOLKSWAGEN | GOLF-IV | GOLF-IV 3P | BER3P | TDi 115 | D1896 116ch (85kw) 7cv M6 | 1999-09 -> | Lampes halogène / xénon | W5W / H6W | R10W | H7 / D2S | H1 / H7 |  | PY21W | P21W | WY5W | H3 | P21W | P21W | P21W | Volkswagen | W5W | C10W | C5W |  | R5W | C5W | W5W |  | C3W | C3W
VWG0670BU | VOLKSWAGEN | GOLF-IV | GOLF-IV 3P | BER3P | TDi 115 4motion | D1896 116ch (85kw) 7cv M6 | 2000-03 -> | Lampes halogène / xénon | W5W / H6W | R10W | H7 / D2S | H1 / H7 |  | PY21W | P21W | WY5W | H3 | P21W | P21W | P21W | Volkswagen | W5W | C10W | C5W |  | R5W | C5W | W5W |  | C3W | C3W
VWG0670BP | VOLKSWAGEN | GOLF-IV | GOLF-IV 3P | BER3P | TDi 115 Sport | D1896 116ch (85kw) 7cv M6 | 1999-09 -> | Lampes halogène / xénon | W5W / H6W | R10W | H7 / D2S | H1 / H7 |  | PY21W | P21W | WY5W | H3 | P21W | P21W | P21W | Volkswagen | W5W | C10W | C5W |  | R5W | C5W | W5W |  | C3W | C3W
VWG0670BV | VOLKSWAGEN | GOLF-IV | GOLF-IV 3P | BER3P | TDi 115 Spor 4motion | D1896 116ch (85kw) 7cv M6 | 2000-03 -> | Lampes halogène / xénon | W5W / H6W | R10W | H7 / D2S | H1 / H7 |  | PY21W | P21W | WY5W | H3 | P21W | P21W | P21W | Volkswagen | W5W | C10W | C5W |  | R5W | C5W | W5W |  | C3W | C3W
VWG0670BQ | VOLKSWAGEN | GOLF-IV | GOLF-IV 3P | BER3P | TDi 115 Confort | D1896 116ch (85kw) 7cv M6 | 1999-09 -> | Lampes halogène / xénon | W5W / H6W | R10W | H7 / D2S | H1 / H7 |  | PY21W | P21W | WY5W | H3 | P21W | P21W | P21W | Volkswagen | W5W | C10W | C5W |  | R5W | C5W | W5W |  | C3W | C3W
VWG0670BW | VOLKSWAGEN | GOLF-IV | GOLF-IV 3P | BER3P | TDi 115 Conf 4motion | D1896 116ch (85kw) 7cv M6 | 2000-03 -> | Lampes halogène / xénon | W5W / H6W | R10W | H7 / D2S | H1 / H7 |  | PY21W | P21W | WY5W | H3 | P21W | P21W | P21W | Volkswagen | W5W | C10W | C5W |  | R5W | C5W | W5W |  | C3W | C3W
VWG0670BR | VOLKSWAGEN | GOLF-IV | GOLF-IV 3P | BER3P | TDi 115 GTi | D1896 116ch (85kw) 7cv M6 | 1999-09 -> | Lampes halogène / xénon | W5W / H6W | R10W | H7 / D2S | H1 / H7 |  | PY21W | P21W | WY5W | H3 | P21W | P21W | P21W | Volkswagen | W5W | C10W | C5W |  | R5W | C5W | W5W |  | C3W | C3W
VWG0680AA | VOLKSWAGEN | GOLF-IV | GOLF-IV 5P | BER5P | 1.4 6CV | E1390 75ch (55kw) 6cv M5 | 1998-01 -> 1998-07 |  | W5W | R5W | H7 / D2S | H1 |  | PY21W | P21W | W5W | H3 | P21W | P21W | P21W | W2,3W | W5W | C10W |  |  |  | C5W | W5W |  | C3W
VWG0680AW | VOLKSWAGEN | GOLF-IV | GOLF-IV 5P | BER5P | 1.4 5CV | E1390 75ch (55kw) 5cv M5 | 1998-08 -> | Lampes halogène / xénon | W5W / H6W | R10W | H7 / D2S | H1 / H7 |  | PY21W | P21W | WY5W | H3 | P21W | P21W | P21W | Volkswagen | W5W | C10W | C5W |  | R5W | C5W | W5W |  | C3W | C3W
VWG0680AB | VOLKSWAGEN | GOLF-IV | GOLF-IV 5P | BER5P | 1.4 Sport 6CV | E1390 75ch (55kw) 6cv M5 | 1998-01 -> 1998-07 |  | W5W | R5W | H7 / D2S | H1 |  | PY21W | P21W | W5W | H3 | P21W | P21W | P21W | W2,3W | W5W | C10W |  |  |  | C5W | W5W |  | C3W
VWG0680AX | VOLKSWAGEN | GOLF-IV | GOLF-IV 5P | BER5P | 1.4 Sport 5CV | E1390 75ch (55kw) 5cv M5 | 1998-08 -> | Lampes halogène / xénon | W5W / H6W | R10W | H7 / D2S | H1 / H7 |  | PY21W | P21W | WY5W | H3 | P21W | P21W | P21W | Volkswagen | W5W | C10W | C5W |  | R5W | C5W | W5W |  | C3W | C3W
VWG0680AC | VOLKSWAGEN | GOLF-IV | GOLF-IV 5P | BER5P | 1.6 | E1595 101ch (74kw) 7cv M5 | 1998-01 -> | > 07/1998 | W5W | R5W | H7 / D2S | H1 |  | PY21W | P21W | W5W | H3 | P21W | P21W | P21W | W2,3W | W5W | C10W |  |  |  | C5W | W5W |  | C3W
VWG0680AD | VOLKSWAGEN | GOLF-IV | GOLF-IV 5P | BER5P | 1.6 Auto 10CV | E1595 101ch (74kw) 10cv A4 | 1998-01 -> 1998-07 |  | W5W | R5W | H7 / D2S | H1 |  | PY21W | P21W | W5W | H3 | P21W | P21W | P21W | W2,3W | W5W | C10W |  |  |  | C5W | W5W |  | C3W
VWG0680AY | VOLKSWAGEN | GOLF-IV | GOLF-IV 5P | BER5P | 1.6 Auto 7CV | E1595 101ch (74kw) 7cv A4 | 1998-08 -> | Lampes halogène / xénon | W5W / H6W | R10W | H7 / D2S | H1 / H7 |  | PY21W | P21W | WY5W | H3 | P21W | P21W | P21W | Volkswagen | W5W | C10W | C5W |  | R5W | C5W | W5W |  | C3W | C3W
VWG0680AE | VOLKSWAGEN | GOLF-IV | GOLF-IV 5P | BER5P | 1.6 Sport | E1595 101ch (74kw) 7cv M5 | 1998-01 -> | > 07/1998 | W5W | R5W | H7 / D2S | H1 |  | PY21W | P21W | W5W | H3 | P21W | P21W | P21W | W2,3W | W5W | C10W |  |  |  | C5W | W5W |  | C3W
VWG0680AF | VOLKSWAGEN | GOLF-IV | GOLF-IV 5P | BER5P | 1.6 Sport Auto 10CV | E1595 101ch (74kw) 10cv A4 | 1998-01 -> 1998-07 |  | W5W | R5W | H7 / D2S | H1 |  | PY21W | P21W | W5W | H3 | P21W | P21W | P21W | W2,3W | W5W | C10W |  |  |  | C5W | W5W |  | C3W
VWG0680AZ | VOLKSWAGEN | GOLF-IV | GOLF-IV 5P | BER5P | 1.6 Sport Auto 7CV | E1595 101ch (74kw) 7cv A4 | 1998-08 -> | Lampes halogène / xénon | W5W / H6W | R10W | H7 / D2S | H1 / H7 |  | PY21W | P21W | WY5W | H3 | P21W | P21W | P21W | Volkswagen | W5W | C10W | C5W |  | R5W | C5W | W5W |  | C3W | C3W
VWG0680AG | VOLKSWAGEN | GOLF-IV | GOLF-IV 5P | BER5P | 1.6 Confort | E1595 101ch (74kw) 7cv M5 | 1998-01 -> | > 07/1998 | W5W | R5W | H7 / D2S | H1 |  | PY21W | P21W | W5W | H3 | P21W | P21W | P21W | W2,3W | W5W | C10W |  |  |  | C5W | W5W |  | C3W
VWG0680AH | VOLKSWAGEN | GOLF-IV | GOLF-IV 5P | BER5P | 1.6 Confort Aut 10CV | E1595 101ch (74kw) 10cv A4 | 1998-01 -> 1998-07 |  | W5W | R5W | H7 / D2S | H1 |  | PY21W | P21W | W5W | H3 | P21W | P21W | P21W | W2,3W | W5W | C10W |  |  |  | C5W | W5W |  | C3W
VWG0680BA | VOLKSWAGEN | GOLF-IV | GOLF-IV 5P | BER5P | 1.6 Confort Auto 7CV | E1595 101ch (74kw) 7cv A4 | 1998-08 -> | Lampes halogène / xénon | W5W / H6W | R10W | H7 / D2S | H1 / H7 |  | PY21W | P21W | WY5W | H3 | P21W | P21W | P21W | Volkswagen | W5W | C10W | C5W |  | R5W | C5W | W5W |  | C3W | C3W
VWG0680AI | VOLKSWAGEN | GOLF-IV | GOLF-IV 5P | BER5P | GTi 7CV | E1781 150ch (110kw) 7cv M5 | 1998-01 -> 1998-07 |  | W5W | R5W | H7 / D2S | H1 |  | PY21W | P21W | W5W | H3 | P21W | P21W | P21W | W2,3W | W5W | C10W |  |  |  | C5W | W5W |  | C3W
VWG0680BB | VOLKSWAGEN | GOLF-IV | GOLF-IV 5P | BER5P | GTi 9CV | E1781 150ch (110kw) 9cv M5 | 1998-08 -> | Lampes halogène / xénon | W5W / H6W | R10W | H7 / D2S | H1 / H7 |  | PY21W | P21W | WY5W | H3 | P21W | P21W | P21W | Volkswagen | W5W | C10W | C5W |  | R5W | C5W | W5W |  | C3W | C3W
VWG0680AJ | VOLKSWAGEN | GOLF-IV | GOLF-IV 5P | BER5P | V5 12CV | E2324 150ch (110kw) 12cv M5 | 1998-02 -> 1998-07 |  | W5W | R5W | H7 / D2S | H1 |  | PY21W | P21W | W5W | H3 | P21W | P21W | P21W | W2,3W | W5W | C10W |  |  |  | C5W | W5W |  | C3W
VWG0680BC | VOLKSWAGEN | GOLF-IV | GOLF-IV 5P | BER5P | V5 10CV | E2324 150ch (110kw) 10cv M5 | 1998-08 -> | Lampes halogène / xénon | W5W / H6W | R10W | H7 / D2S | H1 / H7 |  | PY21W | P21W | WY5W | H3 | P21W | P21W | P21W | Volkswagen | W5W | C10W | C5W |  | R5W | C5W | W5W |  | C3W | C3W
VWG0680AK | VOLKSWAGEN | GOLF-IV | GOLF-IV 5P | BER5P | V5 Auto 14CV | E2324 150ch (110kw) 14cv A4 | 1998-02 -> 1998-07 |  | W5W | R5W | H7 / D2S | H1 |  | PY21W | P21W | W5W | H3 | P21W | P21W | P21W | W2,3W | W5W | C10W |  |  |  | C5W | W5W |  | C3W
VWG0680BD | VOLKSWAGEN | GOLF-IV | GOLF-IV 5P | BER5P | V5 Auto 10CV | E2324 150ch (110kw) 10cv A4 | 1998-08 -> | Lampes halogène / xénon | W5W / H6W | R10W | H7 / D2S | H1 / H7 |  | PY21W | P21W | WY5W | H3 | P21W | P21W | P21W | Volkswagen | W5W | C10W | C5W |  | R5W | C5W | W5W |  | C3W | C3W
VWG0680BN | VOLKSWAGEN | GOLF-IV | GOLF-IV 5P | BER5P | V5 4motion | E2324 150ch (110kw) 11cv M6 | 1999-05 -> | Lampes halogène / xénon | W5W / H6W | R10W | H7 / D2S | H1 / H7 |  | PY21W | P21W | WY5W | H3 | P21W | P21W | P21W | Volkswagen | W5W | C10W | C5W |  | R5W | C5W | W5W |  | C3W | C3W
VWG0680BS | VOLKSWAGEN | GOLF-IV | GOLF-IV 5P | BER5P | V6 4motion | E2792 204ch (150kw) 14cv M6 | 1999-09 -> | Lampes halogène / xénon | W5W / H6W | R10W | H7 / D2S | H1 / H7 |  | PY21W | P21W | WY5W | H3 | P21W | P21W | P21W | Volkswagen | W5W | C10W | C5W |  | R5W | C5W | W5W |  | C3W | C3W
VWG0680AL | VOLKSWAGEN | GOLF-IV | GOLF-IV 5P | BER5P | SDi 6CV | D1896 68ch (50kw) 6cv M5 | 1998-01 -> 1998-07 |  | W5W | R5W | H7 / D2S | H1 |  | PY21W | P21W | W5W | H3 | P21W | P21W | P21W | W2,3W | W5W | C10W |  |  |  | C5W | W5W |  | C3W
VWG0680BE | VOLKSWAGEN | GOLF-IV | GOLF-IV 5P | BER5P | SDi 5CV | D1896 68ch (50kw) 5cv M5 | 1998-08 -> | Lampes halogène / xénon | W5W / H6W | R10W | H7 / D2S | H1 / H7 |  | PY21W | P21W | WY5W | H3 | P21W | P21W | P21W | Volkswagen | W5W | C10W | C5W |  | R5W | C5W | W5W |  | C3W | C3W
VWG0680AM | VOLKSWAGEN | GOLF-IV | GOLF-IV 5P | BER5P | TDi 90 | D1896 90ch (66kw) 5cv M5 | 1998-01 -> | > 07/1998 | W5W | R5W | H7 / D2S | H1 |  | PY21W | P21W | W5W | H3 | P21W | P21W | P21W | W2,3W | W5W | C10W |  |  |  | C5W | W5W |  | C3W
VWG0680AN | VOLKSWAGEN | GOLF-IV | GOLF-IV 5P | BER5P | TDi 90 Auto 5CV | D1896 90ch (66kw) 5cv A4 | 1998-01 -> 1998-07 |  | W5W | R5W | H7 / D2S | H1 |  | PY21W | P21W | W5W | H3 | P21W | P21W | P21W | W2,3W | W5W | C10W |  |  |  | C5W | W5W |  | C3W
VWG0680BF | VOLKSWAGEN | GOLF-IV | GOLF-IV 5P | BER5P | TDi 90 Auto 6CV | D1896 90ch (66kw) 6cv A4 | 1998-08 -> | Lampes halogène / xénon | W5W / H6W | R10W | H7 / D2S | H1 / H7 |  | PY21W | P21W | WY5W | H3 | P21W | P21W | P21W | Volkswagen | W5W | C10W | C5W |  | R5W | C5W | W5W |  | C3W | C3W
VWG0680AO | VOLKSWAGEN | GOLF-IV | GOLF-IV 5P | BER5P | TDi 90 Sport | D1896 90ch (66kw) 5cv M5 | 1998-01 -> | > 07/1998 | W5W | R5W | H7 / D2S | H1 |  | PY21W | P21W | W5W | H3 | P21W | P21W | P21W | W2,3W | W5W | C10W |  |  |  | C5W | W5W |  | C3W
VWG0680AP | VOLKSWAGEN | GOLF-IV | GOLF-IV 5P | BER5P | TDi 90 Sport Aut 5CV | D1896 90ch (66kw) 5cv A4 | 1998-01 -> 1998-07 |  | W5W | R5W | H7 / D2S | H1 |  | PY21W | P21W | W5W | H3 | P21W | P21W | P21W | W2,3W | W5W | C10W |  |  |  | C5W | W5W |  | C3W
VWG0680BG | VOLKSWAGEN | GOLF-IV | GOLF-IV 5P | BER5P | TDi 90 Sport Aut 6CV | D1896 90ch (66kw) 6cv A4 | 1998-08 -> | Lampes halogène / xénon | W5W / H6W | R10W | H7 / D2S | H1 / H7 |  | PY21W | P21W | WY5W | H3 | P21W | P21W | P21W | Volkswagen | W5W | C10W | C5W |  | R5W | C5W | W5W |  | C3W | C3W
VWG0680AQ | VOLKSWAGEN | GOLF-IV | GOLF-IV 5P | BER5P | TDi 110 5CV | D1896 110ch (81kw) 5cv M5 | 1998-01 -> 1998-07 |  | W5W | R5W | H7 / D2S | H1 |  | PY21W | P21W | W5W | H3 | P21W | P21W | P21W | W2,3W | W5W | C10W |  |  |  | C5W | W5W |  | C3W
VWG0680BH | VOLKSWAGEN | GOLF-IV | GOLF-IV 5P | BER5P | TDi 110 6CV | D1896 110ch (81kw) 6cv M5 | 1998-08 -> | Lampes halogène / xénon | W5W / H6W | R10W | H7 / D2S | H1 / H7 |  | PY21W | P21W | WY5W | H3 | P21W | P21W | P21W | Volkswagen | W5W | C10W | C5W |  | R5W | C5W | W5W |  | C3W | C3W
VWG0680BT | VOLKSWAGEN | GOLF-IV | GOLF-IV 5P | BER5P | TDi 110 Pack | D1896 110ch (81kw) 6cv M5 | 2000-03 -> | Lampes halogène / xénon | W5W / H6W | R10W | H7 / D2S | H1 / H7 |  | PY21W | P21W | WY5W | H3 | P21W | P21W | P21W | Volkswagen | W5W | C10W | C5W |  | R5W | C5W | W5W |  | C3W | C3W
VWG0680AR | VOLKSWAGEN | GOLF-IV | GOLF-IV 5P | BER5P | TDi 110 Auto 5CV | D1896 110ch (81kw) 5cv A4 | 1998-01 -> 1998-07 |  | W5W | R5W | H7 / D2S | H1 |  | PY21W | P21W | W5W | H3 | P21W | P21W | P21W | W2,3W | W5W | C10W |  |  |  | C5W | W5W |  | C3W
VWG0680BI | VOLKSWAGEN | GOLF-IV | GOLF-IV 5P | BER5P | TDi 110 Auto 7CV | D1896 110ch (81kw) 7cv A4 | 1998-08 -> 1999-09 | Lampes halogène / xénon | W5W / H6W | R10W | H7 / D2S | H1 / H7 |  | PY21W | P21W | WY5W | H3 | P21W | P21W | P21W | Volkswagen | W5W | C10W | C5W |  | R5W | C5W | W5W |  | C3W | C3W
VWG0680AS | VOLKSWAGEN | GOLF-IV | GOLF-IV 5P | BER5P | TDi 110 Sport 5CV | D1896 110ch (81kw) 5cv M5 | 1998-01 -> 1998-07 |  | W5W | R5W | H7 / D2S | H1 |  | PY21W | P21W | W5W | H3 | P21W | P21W | P21W | W2,3W | W5W | C10W |  |  |  | C5W | W5W |  | C3W
VWG0680BJ | VOLKSWAGEN | GOLF-IV | GOLF-IV 5P | BER5P | TDi 110 Sport 6CV | D1896 110ch (81kw) 6cv M5 | 1998-08 -> | Lampes halogène / xénon | W5W / H6W | R10W | H7 / D2S | H1 / H7 |  | PY21W | P21W | WY5W | H3 | P21W | P21W | P21W | Volkswagen | W5W | C10W | C5W |  | R5W | C5W | W5W |  | C3W | C3W
VWG0680AT | VOLKSWAGEN | GOLF-IV | GOLF-IV 5P | BER5P | TDi 110 Sport Au 5CV | D1896 110ch (81kw) 5cv A4 | 1998-01 -> 1998-07 |  | W5W | R5W | H7 / D2S | H1 |  | PY21W | P21W | W5W | H3 | P21W | P21W | P21W | W2,3W | W5W | C10W |  |  |  | C5W | W5W |  | C3W
VWG0680BK | VOLKSWAGEN | GOLF-IV | GOLF-IV 5P | BER5P | TDi 110 Sport Au 7CV | D1896 110ch (81kw) 7cv A4 | 1998-08 -> 1999-09 | Lampes halogène / xénon | W5W / H6W | R10W | H7 / D2S | H1 / H7 |  | PY21W | P21W | WY5W | H3 | P21W | P21W | P21W | Volkswagen | W5W | C10W | C5W |  | R5W | C5W | W5W |  | C3W | C3W
VWG0680AU | VOLKSWAGEN | GOLF-IV | GOLF-IV 5P | BER5P | TDi 110 Confort 5CV | D1896 110ch (81kw) 5cv M5 | 1998-01 -> 1998-07 |  | W5W | R5W | H7 / D2S | H1 |  | PY21W | P21W | W5W | H3 | P21W | P21W | P21W | W2,3W | W5W | C10W |  |  |  | C5W | W5W |  | C3W
VWG0680BL | VOLKSWAGEN | GOLF-IV | GOLF-IV 5P | BER5P | TDi 110 Confort 6CV | D1896 110ch (81kw) 6cv M5 | 1998-08 -> | Lampes halogène / xénon | W5W / H6W | R10W | H7 / D2S | H1 / H7 |  | PY21W | P21W | WY5W | H3 | P21W | P21W | P21W | Volkswagen | W5W | C10W | C5W |  | R5W | C5W | W5W |  | C3W | C3W
VWG0680AV | VOLKSWAGEN | GOLF-IV | GOLF-IV 5P | BER5P | TDi 110 Confor A 5CV | D1896 110ch (81kw) 5cv A4 | 1998-01 -> 1998-07 |  | W5W | R5W | H7 / D2S | H1 |  | PY21W | P21W | W5W | H3 | P21W | P21W | P21W | W2,3W | W5W | C10W |  |  |  | C5W | W5W |  | C3W
VWG0680BM | VOLKSWAGEN | GOLF-IV | GOLF-IV 5P | BER5P | TDi 110 Confor A 7CV | D1896 110ch (81kw) 7cv A4 | 1998-08 -> 1999-09 | Lampes halogène / xénon | W5W / H6W | R10W | H7 / D2S | H1 / H7 |  | PY21W | P21W | WY5W | H3 | P21W | P21W | P21W | Volkswagen | W5W | C10W | C5W |  | R5W | C5W | W5W |  | C3W | C3W
VWG0680BO | VOLKSWAGEN | GOLF-IV | GOLF-IV 5P | BER5P | TDi 115 | D1896 116ch (85kw) 7cv M6 | 1999-09 -> | Lampes halogène / xénon | W5W / H6W | R10W | H7 / D2S | H1 / H7 |  | PY21W | P21W | WY5W | H3 | P21W | P21W | P21W | Volkswagen | W5W | C10W | C5W |  | R5W | C5W | W5W |  | C3W | C3W
VWG0680BU | VOLKSWAGEN | GOLF-IV | GOLF-IV 5P | BER5P | TDi 115 4motion | D1896 116ch (85kw) 7cv M6 | 2000-03 -> | Lampes halogène / xénon | W5W / H6W | R10W | H7 / D2S | H1 / H7 |  | PY21W | P21W | WY5W | H3 | P21W | P21W | P21W | Volkswagen | W5W | C10W | C5W |  | R5W | C5W | W5W |  | C3W | C3W
VWG0680BP | VOLKSWAGEN | GOLF-IV | GOLF-IV 5P | BER5P | TDi 115 Sport | D1896 116ch (85kw) 7cv M6 | 1999-09 -> | Lampes halogène / xénon | W5W / H6W | R10W | H7 / D2S | H1 / H7 |  | PY21W | P21W | WY5W | H3 | P21W | P21W | P21W | Volkswagen | W5W | C10W | C5W |  | R5W | C5W | W5W |  | C3W | C3W
VWG0680BV | VOLKSWAGEN | GOLF-IV | GOLF-IV 5P | BER5P | TDi 115 Spor 4motion | D1896 116ch (85kw) 7cv M6 | 2000-03 -> | Lampes halogène / xénon | W5W / H6W | R10W | H7 / D2S | H1 / H7 |  | PY21W | P21W | WY5W | H3 | P21W | P21W | P21W | Volkswagen | W5W | C10W | C5W |  | R5W | C5W | W5W |  | C3W | C3W
VWG0680BQ | VOLKSWAGEN | GOLF-IV | GOLF-IV 5P | BER5P | TDi 115 Confort | D1896 116ch (85kw) 7cv M6 | 1999-09 -> | Lampes halogène / xénon | W5W / H6W | R10W | H7 / D2S | H1 / H7 |  | PY21W | P21W | WY5W | H3 | P21W | P21W | P21W | Volkswagen | W5W | C10W | C5W |  | R5W | C5W | W5W |  | C3W | C3W
VWG0680BW | VOLKSWAGEN | GOLF-IV | GOLF-IV 5P | BER5P | TDi 115 Conf 4motion | D1896 116ch (85kw) 7cv M6 | 2000-03 -> | Lampes halogène / xénon | W5W / H6W | R10W | H7 / D2S | H1 / H7 |  | PY21W | P21W | WY5W | H3 | P21W | P21W | P21W | Volkswagen | W5W | C10W | C5W |  | R5W | C5W | W5W |  | C3W | C3W
VWG0680BR | VOLKSWAGEN | GOLF-IV | GOLF-IV 5P | BER5P | TDi 115 GTi | D1896 116ch (85kw) 7cv M6 | 1999-09 -> | Lampes halogène / xénon | W5W / H6W | R10W | H7 / D2S | H1 / H7 |  | PY21W | P21W | WY5W | H3 | P21W | P21W | P21W | Volkswagen | W5W | C10W | C5W |  | R5W | C5W | W5W |  | C3W | C3W
VWG0760AA | VOLKSWAGEN | GOLF-IV | GOLF-IV CABRIOLET | CAB2P | 1.6 | E1595 101ch (74kw) 7cv M5 | 1998-04 -> 2000-04 | Lampes halogène / xénon | W5W / H6W | R10W | H7 / D2S | H1 / H7 |  | PY21W | P21W | W5W | H3 | P21W | P21W | P21W | W2,3W | W5W | C10W |  |  |  | C5W | W5W |  | C3W
VWG0760AE | VOLKSWAGEN | GOLF-IV | GOLF-IV CABRIOLET | CAB2P | 1.6 Bel Air | E1595 101ch (74kw) 7cv M5 | 1999-05 -> 2000-04 | Lampes halogène / xénon | W5W / H6W | R10W | H7 / D2S | H1 / H7 |  | PY21W | P21W | WY5W | H3 | P21W | P21W | P21W | Volkswagen | W5W | C10W | C5W |  | R5W | C5W | W5W |  | C3W | C3W
VWG0760AF | VOLKSWAGEN | GOLF-IV | GOLF-IV CABRIOLET | CAB2P | 1.6 Mayflower | E1595 101ch (74kw) 7cv M5 | 2000-04 -> | Lampes halogène / xénon | W5W / H6W | R10W | H7 / D2S | H1 / H7 |  | PY21W | P21W | WY5W | H3 | P21W | P21W | P21W | Volkswagen | W5W | C10W | C5W |  | R5W | C5W | W5W |  | C3W | C3W
VWG0760AB | VOLKSWAGEN | GOLF-IV | GOLF-IV CABRIOLET | CAB2P | 1.6 Carat | E1595 101ch (74kw) 7cv M5 | 1998-04 -> | Lampes halogène / xénon | W5W / H6W | R10W | H7 / D2S | H1 / H7 |  | PY21W | P21W | W5W | H3 | P21W | P21W | P21W | W2,3W | W5W | C10W |  |  |  | C5W | W5W |  | C3W
VWG0760AC | VOLKSWAGEN | GOLF-IV | GOLF-IV CABRIOLET | CAB2P | 1.6 Carat Auto 9CV | E1595 101ch (74kw) 9cv A4 | 1998-04 -> 1998-07 | Lampes halogène / xénon | W5W / H6W | R10W | H7 / D2S | H1 / H7 |  | PY21W | P21W | W5W | H3 | P21W | P21W | P21W | W2,3W | W5W | C10W |  |  |  | C5W | W5W |  | C3W
VWG0760AD | VOLKSWAGEN | GOLF-IV | GOLF-IV CABRIOLET | CAB2P | 1.6 Carat Auto 8CV | E1595 101ch (74kw) 8cv A4 | 1998-08 -> | Lampes halogène / xénon | W5W / H6W | R10W | H7 / D2S | H1 / H7 |  | PY21W | P21W | WY5W | H3 | P21W | P21W | P21W | Volkswagen | W5W | C10W | C5W |  | R5W | C5W | W5W |  | C3W | C3W
VWG0760AG | VOLKSWAGEN | GOLF-IV | GOLF-IV CABRIOLET | CAB2P | 1.8 | E1781 75ch (55kw) 6cv M5 | 2000-04 -> | Lampes halogène / xénon | W5W / H6W | R10W | H7 / D2S | H1 / H7 |  | PY21W | P21W | WY5W | H3 | P21W | P21W | P21W | Volkswagen | W5W | C10W | C5W |  | R5W | C5W | W5W |  | C3W | C3W
VWG0800AA | VOLKSWAGEN | GOLF-IV | GOLF-IV BREAK | BRK5P | 1.4 | E1390 75ch (55kw) 5cv M5 | 1999-06 -> 2000-02 | Lampes halogène / xénon | W5W / H6W | R5W - P21/5W | H7 / D2S | H1 / H7 |  | PY21W | P21W | WY5W | H3 | P21W | P21W | P21/5W | Volkswagen | W5W | C10W | C5W |  | R5W | C5W | W5W |  | C3W | C3W
VWG0800AF | VOLKSWAGEN | GOLF-IV | GOLF-IV BREAK | BRK5P | 1.4 Clim | E1390 75ch (55kw) 5cv M5 | 2000-02 -> | Lampes halogène / xénon | W5W / H6W | R5W - P21/5W | H7 / D2S | H1 / H7 |  | PY21W | P21W | WY5W | H3 | P21W | P21W | P21/5W | Volkswagen | W5W | C10W | C5W |  | R5W | C5W | W5W |  | C3W | C3W
VWG0800AB | VOLKSWAGEN | GOLF-IV | GOLF-IV BREAK | BRK5P | 1.6 | E1595 101ch (74kw) 7cv M5 | 1999-06 -> 2000-02 | Lampes halogène / xénon | W5W / H6W | R5W - P21/5W | H7 / D2S | H1 / H7 |  | PY21W | P21W | WY5W | H3 | P21W | P21W | P21/5W | Volkswagen | W5W | C10W | C5W |  | R5W | C5W | W5W |  | C3W | C3W
VWG0800AG | VOLKSWAGEN | GOLF-IV | GOLF-IV BREAK | BRK5P | 1.6 Clim | E1595 101ch (74kw) 7cv M5 | 2000-02 -> | Lampes halogène / xénon | W5W / H6W | R5W - P21/5W | H7 / D2S | H1 / H7 |  | PY21W | P21W | WY5W | H3 | P21W | P21W | P21/5W | Volkswagen | W5W | C10W | C5W |  | R5W | C5W | W5W |  | C3W | C3W
VWG0800AC | VOLKSWAGEN | GOLF-IV | GOLF-IV BREAK | BRK5P | SDi | D1896 68ch (50kw) 5cv M5 | 1999-06 -> 2000-02 | Lampes halogène / xénon | W5W / H6W | R5W - P21/5W | H7 / D2S | H1 / H7 |  | PY21W | P21W | WY5W | H3 | P21W | P21W | P21/5W | Volkswagen | W5W | C10W | C5W |  | R5W | C5W | W5W |  | C3W | C3W
VWG0800AH | VOLKSWAGEN | GOLF-IV | GOLF-IV BREAK | BRK5P | SDi Clim | D1896 68ch (50kw) 5cv M5 | 2000-02 -> | Lampes halogène / xénon | W5W / H6W | R5W - P21/5W | H7 / D2S | H1 / H7 |  | PY21W | P21W | WY5W | H3 | P21W | P21W | P21/5W | Volkswagen | W5W | C10W | C5W |  | R5W | C5W | W5W |  | C3W | C3W
VWG0800AD | VOLKSWAGEN | GOLF-IV | GOLF-IV BREAK | BRK5P | TDi 90 | D1896 90ch (66kw) 6cv M5 | 1999-06 -> 2000-02 | Lampes halogène / xénon | W5W / H6W | R5W - P21/5W | H7 / D2S | H1 / H7 |  | PY21W | P21W | WY5W | H3 | P21W | P21W | P21/5W | Volkswagen | W5W | C10W | C5W |  | R5W | C5W | W5W |  | C3W | C3W
VWG0800AI | VOLKSWAGEN | GOLF-IV | GOLF-IV BREAK | BRK5P | TDi 90 Clim | D1896 90ch (66kw) 6cv M5 | 2000-02 -> | Lampes halogène / xénon | W5W / H6W | R5W - P21/5W | H7 / D2S | H1 / H7 |  | PY21W | P21W | WY5W | H3 | P21W | P21W | P21/5W | Volkswagen | W5W | C10W | C5W |  | R5W | C5W | W5W |  | C3W | C3W
VWG0800AE | VOLKSWAGEN | GOLF-IV | GOLF-IV BREAK | BRK5P | TDi 110 | D1896 110ch (81kw) 7cv M5 | 1999-06 -> 2000-02 | Lampes halogène / xénon | W5W / H6W | R5W - P21/5W | H7 / D2S | H1 / H7 |  | PY21W | P21W | WY5W | H3 | P21W | P21W | P21/5W | Volkswagen | W5W | C10W | C5W |  | R5W | C5W | W5W |  | C3W | C3W
VWG0800AJ | VOLKSWAGEN | GOLF-IV | GOLF-IV BREAK | BRK5P | TDi 110 Clim | D1896 110ch (81kw) 7cv M5 | 2000-02 -> | Lampes halogène / xénon | W5W / H6W | R5W - P21/5W | H7 / D2S | H1 / H7 |  | PY21W | P21W | WY5W | H3 | P21W | P21W | P21/5W | Volkswagen | W5W | C10W | C5W |  | R5W | C5W | W5W |  | C3W | C3W
VWG0790AC | VOLKSWAGEN | NEW-BEETLE | NEW-BEETLE | BER2P | 1.6 | E1595 101ch (74kw) 7cv M5 | 2000-03 -> |  | W5W | P21/5W | H1 | H1 |  | PY21W | P21W | LED | H1 | P21W | P21W | P21/5W |  | W5W | C5W |  |  | C5W | C5W |  | C5W | C5W
VWG0790AD | VOLKSWAGEN | NEW-BEETLE | NEW-BEETLE | BER2P | 1.8 T | E1781 150ch (110kw) 9cv M5 | 1999-11 -> |  | W5W | P21/5W | H1 | H1 |  | PY21W | P21W | LED | H1 | P21W | P21W | P21/5W |  | W5W | C5W |  |  | C5W | C5W |  | C5W | C5W
VWG0790AA | VOLKSWAGEN | NEW-BEETLE | NEW-BEETLE | BER2P | 2.0 | E1984 116ch (85kw) 8cv M5 | 1999-01 -> 2000-03 |  | W5W | P21/5W | H1 | H1 |  | PY21W | P21W | LED | H1 | P21W | P21W | P21/5W |  | W5W | C5W |  |  | C5W | C5W |  | C5W | C5W
VWG0790AB | VOLKSWAGEN | NEW-BEETLE | NEW-BEETLE | BER2P | TDi 90 | D1896 90ch (66kw) 5cv M5 | 1999-01 -> |  | W5W | P21/5W | H1 | H1 |  | PY21W | P21W | LED | H1 | P21W | P21W | P21/5W |  | W5W | C5W |  |  | C5W | C5W |  | C5W | C5W
VWG0790AE | VOLKSWAGEN | NEW-BEETLE | NEW-BEETLE | BER2P | TDi 90 Auto | D1896 90ch (66kw) 6cv A4 | 2000-03 -> |  | W5W | P21/5W | H1 | H1 |  | PY21W | P21W | LED | H1 | P21W | P21W | P21/5W |  | W5W | C5W |  |  | C5W | C5W |  | C5W | C5W
VWG0280AS | VOLKSWAGEN | VENTO | VENTO | BER4P | 75ch >12.96 | E1781 75ch (55kw) 7cv M5 | 1995-03 -> 1996-12 | Simple / Double optiques | R5W | P21/5W | H4 / H1 | H4 / H1 |  | P21W | P21W | W5W | H3 | P21W | P21W | P21/5W | W2,3W | W5W | C10W |  |  |  | C5W | W5W |  | C3W
VWG0280AY | VOLKSWAGEN | VENTO | VENTO | BER4P | 75ch 01.97>12.97 | E1781 75ch (55kw) 7cv M5 | 1997-01 -> 1997-12 | Simple / Double optiques | R5W | P21/5W | H4 / H1 | H4 / H1 |  | P21W | P21W | W5W | H3 | P21W | P21W | P21/5W | W2,3W | W5W | C10W |  |  |  | C5W | W5W |  | C3W
VWG0280AT | VOLKSWAGEN | VENTO | VENTO | BER4P | 90ch | E1781 90ch (66kw) 7cv M5 | 1995-03 -> 1997-12 | Simple / Double optiques | R5W | P21/5W | H4 / H1 | H4 / H1 |  | P21W | P21W | W5W | H3 | P21W | P21W | P21/5W | W2,3W | W5W | C10W |  |  |  | C5W | W5W |  | C3W
VWG0280AU | VOLKSWAGEN | VENTO | VENTO | BER4P | 90ch Auto | E1781 90ch (66kw) 11cv A4 | 1995-03 -> 1997-12 | Simple / Double optiques | R5W | P21/5W | H4 / H1 | H4 / H1 |  | P21W | P21W | W5W | H3 | P21W | P21W | P21/5W | W2,3W | W5W | C10W |  |  |  | C5W | W5W |  | C3W
VWG0280AO | VOLKSWAGEN | VENTO | VENTO | BER4P | CL SPECIAL | E1781 90ch (66kw) 7cv M5 | 1994-01 -> 1994-06 | Simple / Double optiques | R5W | P21/5W | H4 / H1 | H4 / H1 |  | P21W | P21W | W5W | H3 | P21W | P21W | P21/5W | W2,3W | W5W | C10W |  |  |  | C5W | W5W |  | C3W
VWG0280AV | VOLKSWAGEN | VENTO | VENTO | BER4P | D | D1896 64ch (47kw) 6cv M5 | 1995-03 -> 1997-12 | Simple / Double optiques | R5W | P21/5W | H4 / H1 | H4 / H1 |  | P21W | P21W | W5W | H3 | P21W | P21W | P21/5W | W2,3W | W5W | C10W |  |  |  | C5W | W5W |  | C3W
VWG0280AW | VOLKSWAGEN | VENTO | VENTO | BER4P | TDi | D1896 90ch (66kw) 5cv M5 | 1995-03 -> 1997-12 | Simple / Double optiques | R5W | P21/5W | H4 / H1 | H4 / H1 |  | P21W | P21W | W5W | H3 | P21W | P21W | P21/5W | W2,3W | W5W | C10W |  |  |  | C5W | W5W |  | C3W
VWG0280AP | VOLKSWAGEN | VENTO | VENTO | BER4P | CL TDi | D1896 90ch (66kw) 5cv M5 | 1994-01 -> 1995-02 | Simple / Double optiques | R5W | P21/5W | H4 / H1 | H4 / H1 |  | P21W | P21W | W5W | H3 | P21W | P21W | P21/5W | W2,3W | W5W | C10W |  |  |  | C5W | W5W |  | C3W
VWG0280AR | VOLKSWAGEN | VENTO | VENTO | BER4P | CL TDi Pack | D1896 90ch (66kw) 5cv M5 | 1994-07 -> 1995-02 | Simple / Double optiques | R5W | P21/5W | H4 / H1 | H4 / H1 |  | P21W | P21W | W5W | H3 | P21W | P21W | P21/5W | W2,3W | W5W | C10W |  |  |  | C5W | W5W |  | C3W
VWG0280AQ | VOLKSWAGEN | VENTO | VENTO | BER4P | GT TDi 90ch | D1896 90ch (66kw) 5cv M5 | 1994-01 -> 1997-12 | Simple / Double optiques | R5W | P21/5W | H4 / H1 | H4 / H1 |  | P21W | P21W | W5W | H3 | P21W | P21W | P21/5W | W2,3W | W5W | C10W |  |  |  | C5W | W5W |  | C3W
VWG0280AX | VOLKSWAGEN | VENTO | VENTO | BER4P | GT TDi 110ch | D1896 110ch (81kw) 5cv M5 | 1996-10 -> 1997-12 | Simple / Double optiques | R5W | P21/5W | H4 / H1 | H4 / H1 |  | P21W | P21W | W5W | H3 | P21W | P21W | P21/5W | W2,3W | W5W | C10W |  |  |  | C5W | W5W |  | C3W
VWG0780AA | VOLKSWAGEN | BORA | BORA | BER4P | 1.6 | E1595 101ch (74kw) 7cv M5 | 1998-10 -> | Lampes halogène / xénon | W5W / H6W | R5W | H4 / D2S | H4 / H7 |  | PY21W | P21W | WY5W | H3 | P21W | P21W | P21W | Volkswagen | W5W | C10W | C5W |  | R5W | C5W | W5W |  | C3W | C3W
VWG0780AB | VOLKSWAGEN | BORA | BORA | BER4P | 1.6 Auto | E1595 101ch (74kw) 7cv A4 | 1998-10 -> | Lampes halogène / xénon | W5W / H6W | R5W | H4 / D2S | H4 / H7 |  | PY21W | P21W | WY5W | H3 | P21W | P21W | P21W | Volkswagen | W5W | C10W | C5W |  | R5W | C5W | W5W |  | C3W | C3W
VWG0780AC | VOLKSWAGEN | BORA | BORA | BER4P | 1.6 Confort | E1595 101ch (74kw) 7cv M5 | 1998-10 -> | Lampes halogène / xénon | W5W / H6W | R5W | H4 / D2S | H4 / H7 |  | PY21W | P21W | WY5W | H3 | P21W | P21W | P21W | Volkswagen | W5W | C10W | C5W |  | R5W | C5W | W5W |  | C3W | C3W
VWG0780AD | VOLKSWAGEN | BORA | BORA | BER4P | 1.6 Confort Auto | E1595 101ch (74kw) 7cv A4 | 1998-10 -> | Lampes halogène / xénon | W5W / H6W | R5W | H4 / D2S | H4 / H7 |  | PY21W | P21W | WY5W | H3 | P21W | P21W | P21W | Volkswagen | W5W | C10W | C5W |  | R5W | C5W | W5W |  | C3W | C3W
VWG0780AE | VOLKSWAGEN | BORA | BORA | BER4P | 2.0 Confort | E1984 116ch (85kw) 8cv M5 | 1998-10 -> | Lampes halogène / xénon | W5W / H6W | R5W | H4 / D2S | H4 / H7 |  | PY21W | P21W | WY5W | H3 | P21W | P21W | P21W | Volkswagen | W5W | C10W | C5W |  | R5W | C5W | W5W |  | C3W | C3W
VWG0780AF | VOLKSWAGEN | BORA | BORA | BER4P | 2.0 Confort Auto | E1984 116ch (85kw) 8cv A4 | 1998-10 -> | Lampes halogène / xénon | W5W / H6W | R5W | H4 / D2S | H4 / H7 |  | PY21W | P21W | WY5W | H3 | P21W | P21W | P21W | Volkswagen | W5W | C10W | C5W |  | R5W | C5W | W5W |  | C3W | C3W
VWG0780AG | VOLKSWAGEN | BORA | BORA | BER4P | 2.0 Sport | E1984 116ch (85kw) 8cv M5 | 1998-10 -> | Lampes halogène / xénon | W5W / H6W | R5W | H4 / D2S | H4 / H7 |  | PY21W | P21W | WY5W | H3 | P21W | P21W | P21W | Volkswagen | W5W | C10W | C5W |  | R5W | C5W | W5W |  | C3W | C3W
VWG0780AH | VOLKSWAGEN | BORA | BORA | BER4P | 2.0 Sport Auto | E1984 116ch (85kw) 8cv A4 | 1998-10 -> | Lampes halogène / xénon | W5W / H6W | R5W | H4 / D2S | H4 / H7 |  | PY21W | P21W | WY5W | H3 | P21W | P21W | P21W | Volkswagen | W5W | C10W | C5W |  | R5W | C5W | W5W |  | C3W | C3W
VWG0780AI | VOLKSWAGEN | BORA | BORA | BER4P | V5 Sport | E2324 150ch (110kw) 10cv M5 | 1998-10 -> | Lampes halogène / xénon | W5W / H6W | R5W | H4 / D2S | H4 / H7 |  | PY21W | P21W | WY5W | H3 | P21W | P21W | P21W | Volkswagen | W5W | C10W | C5W |  | R5W | C5W | W5W |  | C3W | C3W
VWG0780AJ | VOLKSWAGEN | BORA | BORA | BER4P | V5 Sport Auto | E2324 150ch (110kw) 10cv A4 | 1998-10 -> | Lampes halogène / xénon | W5W / H6W | R5W | H4 / D2S | H4 / H7 |  | PY21W | P21W | WY5W | H3 | P21W | P21W | P21W | Volkswagen | W5W | C10W | C5W |  | R5W | C5W | W5W |  | C3W | C3W
VWG0780AU | VOLKSWAGEN | BORA | BORA | BER4P | V5 Sport 4Motion | E2324 150ch (110kw) 11cv M6 | 1999-05 -> | Lampes halogène / xénon | W5W / H6W | R5W | H4 / D2S | H4 / H7 |  | PY21W | P21W | WY5W | H3 | P21W | P21W | P21W | Volkswagen | W5W | C10W | C5W |  | R5W | C5W | W5W |  | C3W | C3W
VWG0780BA | VOLKSWAGEN | BORA | BORA | BER4P | V6 4motion | E2771 204ch (150kw) 14cv M6 | 2000-03 -> | Lampes halogène / xénon | W5W / H6W | R5W | H4 / D2S | H4 / H7 |  | PY21W | P21W | WY5W | H3 | P21W | P21W | P21W | Volkswagen | W5W | C10W | C5W |  | R5W | C5W | W5W |  | C3W | C3W
VWG0780AK | VOLKSWAGEN | BORA | BORA | BER4P | TDi 90 | D1896 90ch (66kw) 5cv M5 | 1998-10 -> | Lampes halogène / xénon | W5W / H6W | R5W | H4 / D2S | H4 / H7 |  | PY21W | P21W | WY5W | H3 | P21W | P21W | P21W | Volkswagen | W5W | C10W | C5W |  | R5W | C5W | W5W |  | C3W | C3W
VWG0780AL | VOLKSWAGEN | BORA | BORA | BER4P | TDi 90 Auto | D1896 90ch (66kw) 6cv A4 | 1998-10 -> | Lampes halogène / xénon | W5W / H6W | R5W | H4 / D2S | H4 / H7 |  | PY21W | P21W | WY5W | H3 | P21W | P21W | P21W | Volkswagen | W5W | C10W | C5W |  | R5W | C5W | W5W |  | C3W | C3W
VWG0780AM | VOLKSWAGEN | BORA | BORA | BER4P | TDi 90 Confort | D1896 90ch (66kw) 5cv M5 | 1998-10 -> | Lampes halogène / xénon | W5W / H6W | R5W | H4 / D2S | H4 / H7 |  | PY21W | P21W | WY5W | H3 | P21W | P21W | P21W | Volkswagen | W5W | C10W | C5W |  | R5W | C5W | W5W |  | C3W | C3W
VWG0780AN | VOLKSWAGEN | BORA | BORA | BER4P | TDi 90 Confort Aut | D1896 90ch (66kw) 6cv A4 | 1998-10 -> | Lampes halogène / xénon | W5W / H6W | R5W | H4 / D2S | H4 / H7 |  | PY21W | P21W | WY5W | H3 | P21W | P21W | P21W | Volkswagen | W5W | C10W | C5W |  | R5W | C5W | W5W |  | C3W | C3W
VWG0780AO | VOLKSWAGEN | BORA | BORA | BER4P | TDi 110 | D1896 110ch (81kw) 6cv M5 | 1998-10 -> | Lampes halogène / xénon | W5W / H6W | R5W | H4 / D2S | H4 / H7 |  | PY21W | P21W | WY5W | H3 | P21W | P21W | P21W | Volkswagen | W5W | C10W | C5W |  | R5W | C5W | W5W |  | C3W | C3W
VWG0780AP | VOLKSWAGEN | BORA | BORA | BER4P | TDi 110 Auto | D1896 110ch (81kw) 7cv A4 | 1998-10 -> 1999-09 | Lampes halogène / xénon | W5W / H6W | R5W | H4 / D2S | H4 / H7 |  | PY21W | P21W | WY5W | H3 | P21W | P21W | P21W | Volkswagen | W5W | C10W | C5W |  | R5W | C5W | W5W |  | C3W | C3W
VWG0780AQ | VOLKSWAGEN | BORA | BORA | BER4P | TDi 110 Confort | D1896 110ch (81kw) 6cv M5 | 1998-10 -> | Lampes halogène / xénon | W5W / H6W | R5W | H4 / D2S | H4 / H7 |  | PY21W | P21W | WY5W | H3 | P21W | P21W | P21W | Volkswagen | W5W | C10W | C5W |  | R5W | C5W | W5W |  | C3W | C3W
VWG0780AR | VOLKSWAGEN | BORA | BORA | BER4P | TDi 110 Confort Au | D1896 110ch (81kw) 7cv A4 | 1998-10 -> 1999-09 | Lampes halogène / xénon | W5W / H6W | R5W | H4 / D2S | H4 / H7 |  | PY21W | P21W | WY5W | H3 | P21W | P21W | P21W | Volkswagen | W5W | C10W | C5W |  | R5W | C5W | W5W |  | C3W | C3W
VWG0780AS | VOLKSWAGEN | BORA | BORA | BER4P | TDi 110 Sport | D1896 110ch (81kw) 6cv M5 | 1998-10 -> | Lampes halogène / xénon | W5W / H6W | R5W | H4 / D2S | H4 / H7 |  | PY21W | P21W | WY5W | H3 | P21W | P21W | P21W | Volkswagen | W5W | C10W | C5W |  | R5W | C5W | W5W |  | C3W | C3W
VWG0780AT | VOLKSWAGEN | BORA | BORA | BER4P | TDi 110 Sport Auto | D1896 110ch (81kw) 7cv A4 | 1998-10 -> 1999-09 | Lampes halogène / xénon | W5W / H6W | R5W | H4 / D2S | H4 / H7 |  | PY21W | P21W | WY5W | H3 | P21W | P21W | P21W | Volkswagen | W5W | C10W | C5W |  | R5W | C5W | W5W |  | C3W | C3W
VWG0780AV | VOLKSWAGEN | BORA | BORA | BER4P | TDi 115 | D1896 116ch (85kw) 7cv M6 | 1999-09 -> | Lampes halogène / xénon | W5W / H6W | R5W | H4 / D2S | H4 / H7 |  | PY21W | P21W | WY5W | H3 | P21W | P21W | P21W | Volkswagen | W5W | C10W | C5W |  | R5W | C5W | W5W |  | C3W | C3W
VWG0780AW | VOLKSWAGEN | BORA | BORA | BER4P | TDi 115 Confort | D1896 116ch (85kw) 7cv M6 | 1999-09 -> | Lampes halogène / xénon | W5W / H6W | R5W | H4 / D2S | H4 / H7 |  | PY21W | P21W | WY5W | H3 | P21W | P21W | P21W | Volkswagen | W5W | C10W | C5W |  | R5W | C5W | W5W |  | C3W | C3W
VWG0780AY | VOLKSWAGEN | BORA | BORA | BER4P | TDi 115 Conf 4motion | D1896 116ch (85kw) 7cv M6 | 2000-03 -> | Lampes halogène / xénon | W5W / H6W | R5W | H4 / D2S | H4 / H7 |  | PY21W | P21W | WY5W | H3 | P21W | P21W | P21W | Volkswagen | W5W | C10W | C5W |  | R5W | C5W | W5W |  | C3W | C3W
VWG0780AX | VOLKSWAGEN | BORA | BORA | BER4P | TDi 115 Sport | D1896 116ch (85kw) 7cv M6 | 1999-09 -> | Lampes halogène / xénon | W5W / H6W | R5W | H4 / D2S | H4 / H7 |  | PY21W | P21W | WY5W | H3 | P21W | P21W | P21W | Volkswagen | W5W | C10W | C5W |  | R5W | C5W | W5W |  | C3W | C3W
VWG0780AZ | VOLKSWAGEN | BORA | BORA | BER4P | TDi 115 Spor 4motion | D1896 116ch (85kw) 7cv M6 | 2000-03 -> | Lampes halogène / xénon | W5W / H6W | R5W | H4 / D2S | H4 / H7 |  | PY21W | P21W | WY5W | H3 | P21W | P21W | P21W | Volkswagen | W5W | C10W | C5W |  | R5W | C5W | W5W |  | C3W | C3W
VWG0810AA | VOLKSWAGEN | BORA | BORA BREAK | BRK5P | 1.6 | E1595 101ch (74kw) 7cv M5 | 1999-06 -> | Lampes halogène / xénon | W5W / H6W | R5W - P21/5W | H4 / D2S | H4 / H7 |  | PY21W | P21W | WY5W | H3 | P21W | P21W | P21/5W | Volkswagen | W5W | C10W | C5W |  | R5W | C5W | W5W |  | C3W | C3W
VWG0810AL | VOLKSWAGEN | BORA | BORA BREAK | BRK5P | 1.6 Auto | E1595 101ch (74kw) 7cv A4 | 1999-09 -> | Lampes halogène / xénon | W5W / H6W | R5W - P21/5W | H4 / D2S | H4 / H7 |  | PY21W | P21W | WY5W | H3 | P21W | P21W | P21/5W | Volkswagen | W5W | C10W | C5W |  | R5W | C5W | W5W |  | C3W | C3W
VWG0810AB | VOLKSWAGEN | BORA | BORA BREAK | BRK5P | 1.6 Confort | E1595 101ch (74kw) 7cv M5 | 1999-06 -> | Lampes halogène / xénon | W5W / H6W | R5W - P21/5W | H4 / D2S | H4 / H7 |  | PY21W | P21W | WY5W | H3 | P21W | P21W | P21/5W | Volkswagen | W5W | C10W | C5W |  | R5W | C5W | W5W |  | C3W | C3W
VWG0810AM | VOLKSWAGEN | BORA | BORA BREAK | BRK5P | 1.6 Confort Auto | E1595 101ch (74kw) 7cv A4 | 1999-09 -> | Lampes halogène / xénon | W5W / H6W | R5W - P21/5W | H4 / D2S | H4 / H7 |  | PY21W | P21W | WY5W | H3 | P21W | P21W | P21/5W | Volkswagen | W5W | C10W | C5W |  | R5W | C5W | W5W |  | C3W | C3W
VWG0810AC | VOLKSWAGEN | BORA | BORA BREAK | BRK5P | 2.0 Confort | E1984 116ch (85kw) 8cv M5 | 1999-06 -> | Lampes halogène / xénon | W5W / H6W | R5W - P21/5W | H4 / D2S | H4 / H7 |  | PY21W | P21W | WY5W | H3 | P21W | P21W | P21/5W | Volkswagen | W5W | C10W | C5W |  | R5W | C5W | W5W |  | C3W | C3W
VWG0810AH | VOLKSWAGEN | BORA | BORA BREAK | BRK5P | 2.0 Confort Auto | E1984 116ch (85kw) 10cv A4 | 1999-07 -> | Lampes halogène / xénon | W5W / H6W | R5W - P21/5W | H4 / D2S | H4 / H7 |  | PY21W | P21W | WY5W | H3 | P21W | P21W | P21/5W | Volkswagen | W5W | C10W | C5W |  | R5W | C5W | W5W |  | C3W | C3W
VWG0810AD | VOLKSWAGEN | BORA | BORA BREAK | BRK5P | V5 Sport | E2324 150ch (110kw) 10cv M5 | 1999-06 -> | Lampes halogène / xénon | W5W / H6W | R5W - P21/5W | H4 / D2S | H4 / H7 |  | PY21W | P21W | WY5W | H3 | P21W | P21W | P21/5W | Volkswagen | W5W | C10W | C5W |  | R5W | C5W | W5W |  | C3W | C3W
VWG0810AI | VOLKSWAGEN | BORA | BORA BREAK | BRK5P | V5 Sport Auto | E2324 150ch (110kw) 10cv A4 | 1999-07 -> | Lampes halogène / xénon | W5W / H6W | R5W - P21/5W | H4 / D2S | H4 / H7 |  | PY21W | P21W | WY5W | H3 | P21W | P21W | P21/5W | Volkswagen | W5W | C10W | C5W |  | R5W | C5W | W5W |  | C3W | C3W
VWG0810AJ | VOLKSWAGEN | BORA | BORA BREAK | BRK5P | V5 Sport 4motion | E2324 150ch (110kw) 11cv M5 | 1999-07 -> | Lampes halogène / xénon | W5W / H6W | R5W - P21/5W | H4 / D2S | H4 / H7 |  | PY21W | P21W | WY5W | H3 | P21W | P21W | P21/5W | Volkswagen | W5W | C10W | C5W |  | R5W | C5W | W5W |  | C3W | C3W
VWG0810AO | VOLKSWAGEN | BORA | BORA BREAK | BRK5P | V6 4motion | E2771 204ch (150kw) 14cv M6 | 2000-03 -> | Lampes halogène / xénon | W5W / H6W | R5W - P21/5W | H4 / D2S | H4 / H7 |  | PY21W | P21W | WY5W | H3 | P21W | P21W | P21/5W | Volkswagen | W5W | C10W | C5W |  | R5W | C5W | W5W |  | C3W | C3W
VWG0810AE | VOLKSWAGEN | BORA | BORA BREAK | BRK5P | TDi 115 | D1896 116ch (85kw) 7cv M6 | 1999-06 -> | Lampes halogène / xénon | W5W / H6W | R5W - P21/5W | H4 / D2S | H4 / H7 |  | PY21W | P21W | WY5W | H3 | P21W | P21W | P21/5W | Volkswagen | W5W | C10W | C5W |  | R5W | C5W | W5W |  | C3W | C3W
VWG0810AF | VOLKSWAGEN | BORA | BORA BREAK | BRK5P | TDi 115 Confort | D1896 116ch (85kw) 7cv M6 | 1999-06 -> | Lampes halogène / xénon | W5W / H6W | R5W - P21/5W | H4 / D2S | H4 / H7 |  | PY21W | P21W | WY5W | H3 | P21W | P21W | P21/5W | Volkswagen | W5W | C10W | C5W |  | R5W | C5W | W5W |  | C3W | C3W
VWG0810AN | VOLKSWAGEN | BORA | BORA BREAK | BRK5P | TDi 115 Conf 4motion | D1896 116ch (85kw) 7cv M6 | 2000-03 -> | Lampes halogène / xénon | W5W / H6W | R5W - P21/5W | H4 / D2S | H4 / H7 |  | PY21W | P21W | WY5W | H3 | P21W | P21W | P21/5W | Volkswagen | W5W | C10W | C5W |  | R5W | C5W | W5W |  | C3W | C3W
VWG0810AG | VOLKSWAGEN | BORA | BORA BREAK | BRK5P | TDi 115 Sport | D1896 116ch (85kw) 7cv M6 | 1999-06 -> | Lampes halogène / xénon | W5W / H6W | R5W - P21/5W | H4 / D2S | H4 / H7 |  | PY21W | P21W | WY5W | H3 | P21W | P21W | P21/5W | Volkswagen | W5W | C10W | C5W |  | R5W | C5W | W5W |  | C3W | C3W
VWG0810AK | VOLKSWAGEN | BORA | BORA BREAK | BRK5P | TDi 115 Spor 4motion | D1896 116ch (85kw) 7cv M6 | 1999-07 -> | Lampes halogène / xénon | W5W / H6W | R5W - P21/5W | H4 / D2S | H4 / H7 |  | PY21W | P21W | WY5W | H3 | P21W | P21W | P21/5W | Volkswagen | W5W | C10W | C5W |  | R5W | C5W | W5W |  | C3W | C3W
VWG0290AL | VOLKSWAGEN | PASSAT | PASSAT 4P 11.93>9.96 | BER4P | Bagatelle | E1781 90ch (66kw) 7cv M5 | 1994-05 -> 1996-09 |  | W5W | R5W | H1 | H1 |  | P21W | P21W | W5W | H3 | P21W | P21W | P21W |  | W5W | C10W |  |  |  | C3W | R5W
VWG0290AN | VOLKSWAGEN | PASSAT | PASSAT 4P 11.93>9.96 | BER4P | Bagatelle Auto | E1781 90ch (66kw) 10cv A4 | 1994-05 -> 1996-09 |  | W5W | R5W | H1 | H1 |  | P21W | P21W | W5W | H3 | P21W | P21W | P21W |  | W5W | C10W |  |  |  | C3W | R5W
VWG0290AY | VOLKSWAGEN | PASSAT | PASSAT 4P 11.93>9.96 | BER4P | Biker | E1781 90ch (66kw) 7cv M5 | 1996-01 -> 1996-09 |  | W5W | R5W | H1 | H1 |  | P21W | P21W | W5W | H3 | P21W | P21W | P21W |  | W5W | C10W |  |  |  | C3W | R5W
VWG0290AR | VOLKSWAGEN | PASSAT | PASSAT 4P 11.93>9.96 | BER4P | 90ch | E1781 90ch (66kw) 7cv M5 | 1995-07 -> 1996-09 |  | W5W | R5W | H1 | H1 |  | P21W | P21W | W5W | H3 | P21W | P21W | P21W |  | W5W | C10W |  |  |  | C3W | R5W
VWG0290AS | VOLKSWAGEN | PASSAT | PASSAT 4P 11.93>9.96 | BER4P | 90ch Auto | E1781 90ch (66kw) 10cv A4 | 1995-07 -> 1996-09 |  | W5W | R5W | H1 | H1 |  | P21W | P21W | W5W | H3 | P21W | P21W | P21W |  | W5W | C10W |  |  |  | C3W | R5W
VWG0290AH | VOLKSWAGEN | PASSAT | PASSAT 4P 11.93>9.96 | BER4P | CL 90ch Auto | E1781 90ch (66kw) 10cv A4 | 1994-01 -> 1995-06 |  | W5W | R5W | H1 | H1 |  | P21W | P21W | W5W | H3 | P21W | P21W | P21W |  | W5W | C10W |  |  |  | C3W | R5W
VWG0290AT | VOLKSWAGEN | PASSAT | PASSAT 4P 11.93>9.96 | BER4P | 115ch | E1984 116ch (85kw) 10cv M5 | 1995-07 -> 1996-09 |  | W5W | R5W | H1 | H1 |  | P21W | P21W | W5W | H3 | P21W | P21W | P21W |  | W5W | C10W |  |  |  | C3W | R5W
VWG0290AU | VOLKSWAGEN | PASSAT | PASSAT 4P 11.93>9.96 | BER4P | 115ch Auto | E1984 116ch (85kw) 11cv A4 | 1995-07 -> 1996-09 |  | W5W | R5W | H1 | H1 |  | P21W | P21W | W5W | H3 | P21W | P21W | P21W |  | W5W | C10W |  |  |  | C3W | R5W
VWG0290AP | VOLKSWAGEN | PASSAT | PASSAT 4P 11.93>9.96 | BER4P | CL 115ch 11CV | E1984 116ch (85kw) 11cv M5 | 1994-10 -> 1995-06 |  | W5W | R5W | H1 | H1 |  | P21W | P21W | W5W | H3 | P21W | P21W | P21W |  | W5W | C10W |  |  |  | C3W | R5W
VWG0290AI | VOLKSWAGEN | PASSAT | PASSAT 4P 11.93>9.96 | BER4P | CL 115ch Auto | E1984 116ch (85kw) 11cv A4 | 1994-01 -> 1995-06 |  | W5W | R5W | H1 | H1 |  | P21W | P21W | W5W | H3 | P21W | P21W | P21W |  | W5W | C10W |  |  |  | C3W | R5W
VWG0290AQ | VOLKSWAGEN | PASSAT | PASSAT 4P 11.93>9.96 | BER4P | GL 11CV | E1984 116ch (85kw) 11cv M5 | 1994-10 -> 1995-06 |  | W5W | R5W | H1 | H1 |  | P21W | P21W | W5W | H3 | P21W | P21W | P21W |  | W5W | C10W |  |  |  | C3W | R5W
VWG0290AJ | VOLKSWAGEN | PASSAT | PASSAT 4P 11.93>9.96 | BER4P | GL Auto | E1984 116ch (85kw) 11cv A4 | 1994-01 -> 1995-06 |  | W5W | R5W | H1 | H1 |  | P21W | P21W | W5W | H3 | P21W | P21W | P21W |  | W5W | C10W |  |  |  | C3W | R5W
VWG0290AO | VOLKSWAGEN | PASSAT | PASSAT 4P 11.93>9.96 | BER4P | GT 16S | E1984 150ch (110kw) 10cv M5 | 1994-07 -> 1996-09 |  | W5W | R5W | H1 | H1 |  | P21W | P21W | W5W | H3 | P21W | P21W | P21W |  | W5W | C10W |  |  |  | C3W | R5W
VWG0290AK | VOLKSWAGEN | PASSAT | PASSAT 4P 11.93>9.96 | BER4P | VR6 EXCLUSIV Auto | E2792 174ch (128kw) 15cv A4 | 1994-01 -> 1996-09 |  | W5W | R5W | H1 | H1 |  | P21W | P21W | W5W | H3 | P21W | P21W | P21W |  | W5W | C10W |  |  |  | C3W | R5W
VWG0290AM | VOLKSWAGEN | PASSAT | PASSAT 4P 11.93>9.96 | BER4P | Bagatelle TD | D1896 75ch (55kw) 6cv M5 | 1994-05 -> 1996-09 |  | W5W | R5W | H1 | H1 |  | P21W | P21W | W5W | H3 | P21W | P21W | P21W |  | W5W | C10W |  |  |  | C3W | R5W
VWG0290AZ | VOLKSWAGEN | PASSAT | PASSAT 4P 11.93>9.96 | BER4P | Biker TD | D1896 75ch (55kw) 6cv M5 | 1996-01 -> 1996-09 |  | W5W | R5W | H1 | H1 |  | P21W | P21W | W5W | H3 | P21W | P21W | P21W |  | W5W | C10W |  |  |  | C3W | R5W
VWG0290AW | VOLKSWAGEN | PASSAT | PASSAT 4P 11.93>9.96 | BER4P | Bagatelle TDi | D1896 90ch (66kw) 5cv M5 | 1995-07 -> 1996-09 |  | W5W | R5W | H1 | H1 |  | P21W | P21W | W5W | H3 | P21W | P21W | P21W |  | W5W | C10W |  |  |  | C3W | R5W
VWG0290BA | VOLKSWAGEN | PASSAT | PASSAT 4P 11.93>9.96 | BER4P | Biker TDi | D1896 90ch (66kw) 5cv M5 | 1996-01 -> 1996-09 |  | W5W | R5W | H1 | H1 |  | P21W | P21W | W5W | H3 | P21W | P21W | P21W |  | W5W | C10W |  |  |  | C3W | R5W
VWG0290AX | VOLKSWAGEN | PASSAT | PASSAT 4P 11.93>9.96 | BER4P | TDi | D1896 90ch (66kw) 5cv M5 | 1995-07 -> 1996-09 |  | W5W | R5W | H1 | H1 |  | P21W | P21W | W5W | H3 | P21W | P21W | P21W |  | W5W | C10W |  |  |  | C3W | R5W
VWG0300AL | VOLKSWAGEN | PASSAT | PASSAT BK 94>12.96 | BRK5P | Bagatelle | E1781 90ch (66kw) 7cv M5 | 1994-05 -> 1996-09 |  | W5W | R5W | H1 | H1 |  | P21W | P21W | W5W | H3 | P21W | P21W | P21W |  | W5W | C10W |  |  |  | C3W | R5W
VWG0300AN | VOLKSWAGEN | PASSAT | PASSAT BK 94>12.96 | BRK5P | Bagatelle Auto | E1781 90ch (66kw) 10cv A4 | 1994-05 -> 1996-09 |  | W5W | R5W | H1 | H1 |  | P21W | P21W | W5W | H3 | P21W | P21W | P21W |  | W5W | C10W |  |  |  | C3W | R5W
VWG0300AR | VOLKSWAGEN | PASSAT | PASSAT BK 94>12.96 | BRK5P | 90ch | E1781 90ch (66kw) 7cv M5 | 1995-07 -> 1996-12 |  | W5W | R5W | H1 | H1 |  | P21W | P21W | W5W | H3 | P21W | P21W | P21W |  | W5W | C10W |  |  |  | C3W | R5W
VWG0300AS | VOLKSWAGEN | PASSAT | PASSAT BK 94>12.96 | BRK5P | 90ch Auto | E1781 90ch (66kw) 10cv A4 | 1995-07 -> 1996-12 |  | W5W | R5W | H1 | H1 |  | P21W | P21W | W5W | H3 | P21W | P21W | P21W |  | W5W | C10W |  |  |  | C3W | R5W
VWG0300AH | VOLKSWAGEN | PASSAT | PASSAT BK 94>12.96 | BRK5P | CL 90ch Auto | E1781 90ch (66kw) 10cv A4 | 1994-01 -> 1995-06 |  | W5W | R5W | H1 | H1 |  | P21W | P21W | W5W | H3 | P21W | P21W | P21W |  | W5W | C10W |  |  |  | C3W | R5W
VWG0300AT | VOLKSWAGEN | PASSAT | PASSAT BK 94>12.96 | BRK5P | 115ch >12.95 | E1984 116ch (85kw) 11cv M5 | 1995-07 -> 1995-12 |  | W5W | R5W | H1 | H1 |  | P21W | P21W | W5W | H3 | P21W | P21W | P21W |  | W5W | C10W |  |  |  | C3W | R5W
VWG0300AU | VOLKSWAGEN | PASSAT | PASSAT BK 94>12.96 | BRK5P | 115ch Auto >12.95 | E1984 116ch (85kw) 11cv A4 | 1995-07 -> 1995-12 |  | W5W | R5W | H1 | H1 |  | P21W | P21W | W5W | H3 | P21W | P21W | P21W |  | W5W | C10W |  |  |  | C3W | R5W
VWG0300BB | VOLKSWAGEN | PASSAT | PASSAT BK 94>12.96 | BRK5P | 115ch 01.96> | E1984 116ch (85kw) 11cv M5 | 1996-01 -> 1996-12 |  | W5W | R5W | H1 | H1 |  | P21W | P21W | W5W | H3 | P21W | P21W | P21W |  | W5W | C10W |  |  |  | C3W | R5W
VWG0300BC | VOLKSWAGEN | PASSAT | PASSAT BK 94>12.96 | BRK5P | 115ch Auto 01.96> | E1984 116ch (85kw) 11cv A4 | 1996-01 -> 1996-12 |  | W5W | R5W | H1 | H1 |  | P21W | P21W | W5W | H3 | P21W | P21W | P21W |  | W5W | C10W |  |  |  | C3W | R5W
VWG0300AP | VOLKSWAGEN | PASSAT | PASSAT BK 94>12.96 | BRK5P | CL 115ch 11CV | E1984 116ch (85kw) 11cv M5 | 1994-10 -> 1995-06 |  | W5W | R5W | H1 | H1 |  | P21W | P21W | W5W | H3 | P21W | P21W | P21W |  | W5W | C10W |  |  |  | C3W | R5W
VWG0300AI | VOLKSWAGEN | PASSAT | PASSAT BK 94>12.96 | BRK5P | CL 115ch Auto | E1984 116ch (85kw) 11cv A4 | 1994-01 -> 1995-06 |  | W5W | R5W | H1 | H1 |  | P21W | P21W | W5W | H3 | P21W | P21W | P21W |  | W5W | C10W |  |  |  | C3W | R5W
VWG0300AQ | VOLKSWAGEN | PASSAT | PASSAT BK 94>12.96 | BRK5P | GL 11CV | E1984 116ch (85kw) 11cv M5 | 1994-10 -> 1995-06 |  | W5W | R5W | H1 | H1 |  | P21W | P21W | W5W | H3 | P21W | P21W | P21W |  | W5W | C10W |  |  |  | C3W | R5W
VWG0300AJ | VOLKSWAGEN | PASSAT | PASSAT BK 94>12.96 | BRK5P | GL Auto | E1984 116ch (85kw) 11cv A4 | 1994-01 -> 1995-06 |  | W5W | R5W | H1 | H1 |  | P21W | P21W | W5W | H3 | P21W | P21W | P21W |  | W5W | C10W |  |  |  | C3W | R5W
VWG0300AO | VOLKSWAGEN | PASSAT | PASSAT BK 94>12.96 | BRK5P | GT 16S | E1984 150ch (110kw) 10cv M5 | 1994-07 -> 1996-09 |  | W5W | R5W | H1 | H1 |  | P21W | P21W | W5W | H3 | P21W | P21W | P21W |  | W5W | C10W |  |  |  | C3W | R5W
VWG0300AK | VOLKSWAGEN | PASSAT | PASSAT BK 94>12.96 | BRK5P | VR6 Exclusiv Auto | E2792 174ch (128kw) 15cv A4 | 1994-01 -> 1996-12 |  | W5W | R5W | H1 | H1 |  | P21W | P21W | W5W | H3 | P21W | P21W | P21W |  | W5W | C10W |  |  |  | C3W | R5W
VWG0300AV | VOLKSWAGEN | PASSAT | PASSAT BK 94>12.96 | BRK5P | VR6 Syro | E2792 190ch (140kw) 15cv M5 | 1995-07 -> 1996-09 |  | W5W | R5W | H1 | H1 |  | P21W | P21W | W5W | H3 | P21W | P21W | P21W |  | W5W | C10W |  |  |  | C3W | R5W
VWG0300AW | VOLKSWAGEN | PASSAT | PASSAT BK 94>12.96 | BRK5P | Bagatelle TD | D1896 75ch (55kw) 6cv M5 | 1994-05 -> 1996-09 |  | W5W | R5W | H1 | H1 |  | P21W | P21W | W5W | H3 | P21W | P21W | P21W |  | W5W | C10W |  |  |  | C3W | R5W
VWG0300AZ | VOLKSWAGEN | PASSAT | PASSAT BK 94>12.96 | BRK5P | Biker TD | D1896 75ch (55kw) 6cv M5 | 1996-01 -> 1996-12 |  | W5W | R5W | H1 | H1 |  | P21W | P21W | W5W | H3 | P21W | P21W | P21W |  | W5W | C10W |  |  |  | C3W | R5W
VWG0300AX | VOLKSWAGEN | PASSAT | PASSAT BK 94>12.96 | BRK5P | Bagatelle TDi | D1896 90ch (66kw) 5cv M5 | 1995-07 -> 1996-09 |  | W5W | R5W | H1 | H1 |  | P21W | P21W | W5W | H3 | P21W | P21W | P21W |  | W5W | C10W |  |  |  | C3W | R5W
VWG0300BA | VOLKSWAGEN | PASSAT | PASSAT BK 94>12.96 | BRK5P | Biker TDi | D1896 90ch (66kw) 5cv M5 | 1996-01 -> 1996-12 |  | W5W | R5W | H1 | H1 |  | P21W | P21W | W5W | H3 | P21W | P21W | P21W |  | W5W | C10W |  |  |  | C3W | R5W
VWG0300AY | VOLKSWAGEN | PASSAT | PASSAT BK 94>12.96 | BRK5P | TDi 90ch | D1896 90ch (66kw) 5cv M5 | 1995-07 -> 1996-12 |  | W5W | R5W | H1 | H1 |  | P21W | P21W | W5W | H3 | P21W | P21W | P21W |  | W5W | C10W |  |  |  | C3W | R5W
VWG0300BD | VOLKSWAGEN | PASSAT | PASSAT BK 94>12.96 | BRK5P | TDi 110ch | D1896 110ch (81kw) 5cv M5 | 1996-10 -> 1996-12 |  | W5W | R5W | H1 | H1 |  | P21W | P21W | W5W | H3 | P21W | P21W | P21W |  | W5W | C10W |  |  |  | C3W | R5W
VWG0640AA | VOLKSWAGEN | PASSAT | PASSAT 4P 10.96> | BER4P | 1.6 | E1595 101ch (74kw) 7cv M5 | 1996-10 -> | Lampes halogène (avec / sans antibrouillards AV) - / xénon | R5W / W5W | P21/5W | H7 / D2S | (H1 / H4) / H7 |  | P21W | P21W | W5W | H4 | P21W | P21W | P21/5W | W5W | C5W | C10W |  |  | C3W |  | W5W |  | C3W
VWG0640AJ | VOLKSWAGEN | PASSAT | PASSAT 4P 10.96> | BER4P | 1.6 Auto 10CV | E1595 101ch (74kw) 10cv A4 | 1997-01 -> 1998-07 | Lampes halogène (avec / sans antibrouillards AV) - / xénon | R5W / W5W | P21/5W | H7 / D2S | (H1 / H4) / H7 |  | P21W | P21W | W5W | H4 | P21W | P21W | P21/5W | W5W | C5W | C10W |  |  | C3W |  | W5W |  | C3W
VWG0640AY | VOLKSWAGEN | PASSAT | PASSAT 4P 10.96> | BER4P | 1.6 Auto 7CV | E1595 101ch (74kw) 7cv A4 | 1998-08 -> | Lampes halogène (avec / sans antibrouillards AV) - / xénon | R5W / W5W | P21/5W | H7 / D2S | (H1 / H4) / H7 |  | P21W | P21W | W5W | H4 | P21W | P21W | P21/5W | W5W | C5W | C10W |  |  | C3W |  | W5W |  | C3W
VWG0640BS | VOLKSWAGEN | PASSAT | PASSAT 4P 10.96> | BER4P | 1.6 Pack | E1595 101ch (74kw) 7cv M5 | 1999-06 -> | Lampes halogène (avec / sans antibrouillards AV) - / xénon | R5W / W5W | P21/5W | H7 / D2S | (H1 / H4) / H7 |  | P21W | P21W | W5W | H4 | P21W | P21W | P21/5W | W5W | C5W | C10W |  |  | C3W |  | W5W |  | C3W
VWG0640AW | VOLKSWAGEN | PASSAT | PASSAT 4P 10.96> | BER4P | 1.6 GPL | E1595 101ch (74kw) 7cv M5 | 1998-04 -> 1999-05 | Lampes halogène (avec / sans antibrouillards AV) - / xénon | R5W / W5W | P21/5W | H7 / D2S | (H1 / H4) / H7 |  | P21W | P21W | W5W | H4 | P21W | P21W | P21/5W | W5W | C5W | C10W |  |  | C3W |  | W5W |  | C3W
VWG0640AB | VOLKSWAGEN | PASSAT | PASSAT 4P 10.96> | BER4P | 1.6 Confort | E1595 101ch (74kw) 7cv M5 | 1996-10 -> | Lampes halogène (avec / sans antibrouillards AV) - / xénon | R5W / W5W | P21/5W | H7 / D2S | (H1 / H4) / H7 |  | P21W | P21W | W5W | H4 | P21W | P21W | P21/5W | W5W | C5W | C10W |  |  | C3W |  | W5W |  | C3W
VWG0640AK | VOLKSWAGEN | PASSAT | PASSAT 4P 10.96> | BER4P | 1.6 Confort Aut 10CV | E1595 101ch (74kw) 10cv A4 | 1997-01 -> 1998-07 | Lampes halogène (avec / sans antibrouillards AV) - / xénon | R5W / W5W | P21/5W | H7 / D2S | (H1 / H4) / H7 |  | P21W | P21W | W5W | H4 | P21W | P21W | P21/5W | W5W | C5W | C10W |  |  | C3W |  | W5W |  | C3W
VWG0640AZ | VOLKSWAGEN | PASSAT | PASSAT 4P 10.96> | BER4P | 1.6 Confort Auto 7CV | E1595 101ch (74kw) 7cv A4 | 1998-08 -> | Lampes halogène (avec / sans antibrouillards AV) - / xénon | R5W / W5W | P21/5W | H7 / D2S | (H1 / H4) / H7 |  | P21W | P21W | W5W | H4 | P21W | P21W | P21/5W | W5W | C5W | C10W |  |  | C3W |  | W5W |  | C3W
VWG0640AX | VOLKSWAGEN | PASSAT | PASSAT 4P 10.96> | BER4P | 1.6 Confort GPL | E1595 101ch (74kw) 7cv M5 | 1998-04 -> 1999-05 | Lampes halogène (avec / sans antibrouillards AV) - / xénon | R5W / W5W | P21/5W | H7 / D2S | (H1 / H4) / H7 |  | P21W | P21W | W5W | H4 | P21W | P21W | P21/5W | W5W | C5W | C10W |  |  | C3W |  | W5W |  | C3W
VWG0640AC | VOLKSWAGEN | PASSAT | PASSAT 4P 10.96> | BER4P | 1.8 Confort 9CV | E1781 125ch (92kw) 9cv M5 | 1996-10 -> 1998-07 | Lampes halogène (avec / sans antibrouillards AV) - / xénon | R5W / W5W | P21/5W | H7 / D2S | (H1 / H4) / H7 |  | P21W | P21W | W5W | H4 | P21W | P21W | P21/5W | W5W | C5W | C10W |  |  | C3W |  | W5W |  | C3W
VWG0640BA | VOLKSWAGEN | PASSAT | PASSAT 4P 10.96> | BER4P | 1.8 Confort 8CV | E1781 125ch (92kw) 8cv M5 | 1998-08 -> | Lampes halogène (avec / sans antibrouillards AV) - / xénon | R5W / W5W | P21/5W | H7 / D2S | (H1 / H4) / H7 |  | P21W | P21W | W5W | H4 | P21W | P21W | P21/5W | W5W | C5W | C10W |  |  | C3W |  | W5W |  | C3W
VWG0640AR | VOLKSWAGEN | PASSAT | PASSAT 4P 10.96> | BER4P | 1.8 Confort Auto | E1781 125ch (92kw) 9cv A4 | 1997-10 -> | Lampes halogène (avec / sans antibrouillards AV) - / xénon | R5W / W5W | P21/5W | H7 / D2S | (H1 / H4) / H7 |  | P21W | P21W | W5W | H4 | P21W | P21W | P21/5W | W5W | C5W | C10W |  |  | C3W |  | W5W |  | C3W
VWG0640AD | VOLKSWAGEN | PASSAT | PASSAT 4P 10.96> | BER4P | VR5 Confort 12CV | E2327 150ch (110kw) 12cv DHN | 1996-10 -> 1998-07 | Lampes halogène (avec / sans antibrouillards AV) - / xénon | R5W / W5W | P21/5W | H7 / D2S | (H1 / H4) / H7 |  | P21W | P21W | W5W | H4 | P21W | P21W | P21/5W | W5W | C5W | C10W |  |  | C3W |  | W5W |  | C3W
VWG0640BB | VOLKSWAGEN | PASSAT | PASSAT 4P 10.96> | BER4P | VR5 Confort 10CV | E2327 150ch (110kw) 10cv M5 | 1998-08 -> 1999-05 | Lampes halogène (avec / sans antibrouillards AV) - / xénon | R5W / W5W | P21/5W | H7 / D2S | (H1 / H4) / H7 |  | P21W | P21W | W5W | H4 | P21W | P21W | P21/5W | W5W | C5W | C10W |  |  | C3W |  | W5W |  | C3W
VWG0640AS | VOLKSWAGEN | PASSAT | PASSAT 4P 10.96> | BER4P | VR5 Confort Aut 13CV | E2327 150ch (110kw) 13cv A5 | 1998-01 -> 1998-07 | Lampes halogène (avec / sans antibrouillards AV) - / xénon | R5W / W5W | P21/5W | H7 / D2S | (H1 / H4) / H7 |  | P21W | P21W | W5W | H4 | P21W | P21W | P21/5W | W5W | C5W | C10W |  |  | C3W |  | W5W |  | C3W
VWG0640BC | VOLKSWAGEN | PASSAT | PASSAT 4P 10.96> | BER4P | VR5 Confort Aut 11CV | E2327 150ch (110kw) 11cv A5 | 1998-08 -> 1999-05 | Lampes halogène (avec / sans antibrouillards AV) - / xénon | R5W / W5W | P21/5W | H7 / D2S | (H1 / H4) / H7 |  | P21W | P21W | W5W | H4 | P21W | P21W | P21/5W | W5W | C5W | C10W |  |  | C3W |  | W5W |  | C3W
VWG0640AE | VOLKSWAGEN | PASSAT | PASSAT 4P 10.96> | BER4P | VR5 Sport 12CV | E2327 150ch (110kw) 12cv M5 | 1996-10 -> 1998-07 | Lampes halogène (avec / sans antibrouillards AV) - / xénon | R5W / W5W | P21/5W | H7 / D2S | (H1 / H4) / H7 |  | P21W | P21W | W5W | H4 | P21W | P21W | P21/5W | W5W | C5W | C10W |  |  | C3W |  | W5W |  | C3W
VWG0640BD | VOLKSWAGEN | PASSAT | PASSAT 4P 10.96> | BER4P | VR5 Sport 10CV | E2327 150ch (110kw) 10cv M5 | 1998-08 -> | Lampes halogène (avec / sans antibrouillards AV) - / xénon | R5W / W5W | P21/5W | H7 / D2S | (H1 / H4) / H7 |  | P21W | P21W | W5W | H4 | P21W | P21W | P21/5W | W5W | C5W | C10W |  |  | C3W |  | W5W |  | C3W
VWG0640CG | VOLKSWAGEN | PASSAT | PASSAT 4P 10.96> | BER4P | V5 Sport 4motion | E2327 150ch (110kw) 13cv M6 | 2000-03 -> | Lampes halogène (avec / sans antibrouillards AV) - / xénon | R5W / W5W | P21/5W | H7 / D2S | (H1 / H4) / H7 |  | P21W | P21W | W5W | H4 | P21W | P21W | P21/5W | W5W | C5W | C10W |  |  | C3W |  | W5W |  | C3W
VWG0640AT | VOLKSWAGEN | PASSAT | PASSAT 4P 10.96> | BER4P | VR5 Sport Auto 13CV | E2327 150ch (110kw) 13cv A5 | 1998-01 -> 1998-07 | Lampes halogène (avec / sans antibrouillards AV) - / xénon | R5W / W5W | P21/5W | H7 / D2S | (H1 / H4) / H7 |  | P21W | P21W | W5W | H4 | P21W | P21W | P21/5W | W5W | C5W | C10W |  |  | C3W |  | W5W |  | C3W
VWG0640BE | VOLKSWAGEN | PASSAT | PASSAT 4P 10.96> | BER4P | VR5 Sport Auto 11CV | E2327 150ch (110kw) 11cv A5 | 1998-08 -> | Lampes halogène (avec / sans antibrouillards AV) - / xénon | R5W / W5W | P21/5W | H7 / D2S | (H1 / H4) / H7 |  | P21W | P21W | W5W | H4 | P21W | P21W | P21/5W | W5W | C5W | C10W |  |  | C3W |  | W5W |  | C3W
VWG0640AL | VOLKSWAGEN | PASSAT | PASSAT 4P 10.96> | BER4P | V6 Syro 14CV | E2771 193ch (142kw) 14cv M5 | 1997-01 -> 1998-07 | Lampes halogène (avec / sans antibrouillards AV) - / xénon | R5W / W5W | P21/5W | H7 / D2S | (H1 / H4) / H7 |  | P21W | P21W | W5W | H4 | P21W | P21W | P21/5W | W5W | C5W | C10W |  |  | C3W |  | W5W |  | C3W
VWG0640BF | VOLKSWAGEN | PASSAT | PASSAT 4P 10.96> | BER4P | V6 Syro 13CV | E2771 193ch (142kw) 13cv M5 | 1998-08 -> 1999-05 | Lampes halogène (avec / sans antibrouillards AV) - / xénon | R5W / W5W | P21/5W | H7 / D2S | (H1 / H4) / H7 |  | P21W | P21W | W5W | H4 | P21W | P21W | P21/5W | W5W | C5W | C10W |  |  | C3W |  | W5W |  | C3W
VWG0640AM | VOLKSWAGEN | PASSAT | PASSAT 4P 10.96> | BER4P | V6 Syro Auto 16CV | E2771 193ch (142kw) 16cv A5 | 1997-01 -> 1998-07 | Lampes halogène (avec / sans antibrouillards AV) - / xénon | R5W / W5W | P21/5W | H7 / D2S | (H1 / H4) / H7 |  | P21W | P21W | W5W | H4 | P21W | P21W | P21/5W | W5W | C5W | C10W |  |  | C3W |  | W5W |  | C3W
VWG0640BG | VOLKSWAGEN | PASSAT | PASSAT 4P 10.96> | BER4P | V6 Syro Auto 13CV | E2771 193ch (142kw) 13cv A5 | 1998-08 -> 1999-05 | Lampes halogène (avec / sans antibrouillards AV) - / xénon | R5W / W5W | P21/5W | H7 / D2S | (H1 / H4) / H7 |  | P21W | P21W | W5W | H4 | P21W | P21W | P21/5W | W5W | C5W | C10W |  |  | C3W |  | W5W |  | C3W
VWG0640BZ | VOLKSWAGEN | PASSAT | PASSAT 4P 10.96> | BER4P | V6 4motion | E2771 193ch (142kw) 13cv M5 | 1999-06 -> | Lampes halogène (avec / sans antibrouillards AV) - / xénon | R5W / W5W | P21/5W | H7 / D2S | (H1 / H4) / H7 |  | P21W | P21W | W5W | H4 | P21W | P21W | P21/5W | W5W | C5W | C10W |  |  | C3W |  | W5W |  | C3W
VWG0640CA | VOLKSWAGEN | PASSAT | PASSAT 4P 10.96> | BER4P | V6 4motion Auto | E2771 193ch (142kw) 13cv A5 | 1999-06 -> | Lampes halogène (avec / sans antibrouillards AV) - / xénon | R5W / W5W | P21/5W | H7 / D2S | (H1 / H4) / H7 |  | P21W | P21W | W5W | H4 | P21W | P21W | P21/5W | W5W | C5W | C10W |  |  | C3W |  | W5W |  | C3W
VWG0640AF | VOLKSWAGEN | PASSAT | PASSAT 4P 10.96> | BER4P | TDi 90 5CV | D1896 90ch (66kw) 5cv M5 | 1996-10 -> 1998-07 | Lampes halogène (avec / sans antibrouillards AV) - / xénon | R5W / W5W | P21/5W | H7 / D2S | (H1 / H4) / H7 |  | P21W | P21W | W5W | H4 | P21W | P21W | P21/5W | W5W | C5W | C10W |  |  | C3W |  | W5W |  | C3W
VWG0640BH | VOLKSWAGEN | PASSAT | PASSAT 4P 10.96> | BER4P | TDi 90 6CV | D1896 90ch (66kw) 6cv M5 | 1998-08 -> | Lampes halogène (avec / sans antibrouillards AV) - / xénon | R5W / W5W | P21/5W | H7 / D2S | (H1 / H4) / H7 |  | P21W | P21W | W5W | H4 | P21W | P21W | P21/5W | W5W | C5W | C10W |  |  | C3W |  | W5W |  | C3W
VWG0640AN | VOLKSWAGEN | PASSAT | PASSAT 4P 10.96> | BER4P | TDi 90 Auto 5CV | D1896 90ch (66kw) 5cv A4 | 1997-01 -> 1998-07 | Lampes halogène (avec / sans antibrouillards AV) - / xénon | R5W / W5W | P21/5W | H7 / D2S | (H1 / H4) / H7 |  | P21W | P21W | W5W | H4 | P21W | P21W | P21/5W | W5W | C5W | C10W |  |  | C3W |  | W5W |  | C3W
VWG0640BI | VOLKSWAGEN | PASSAT | PASSAT 4P 10.96> | BER4P | TDi 90 Auto 6CV | D1896 90ch (66kw) 6cv A4 | 1998-08 -> | Lampes halogène (avec / sans antibrouillards AV) - / xénon | R5W / W5W | P21/5W | H7 / D2S | (H1 / H4) / H7 |  | P21W | P21W | W5W | H4 | P21W | P21W | P21/5W | W5W | C5W | C10W |  |  | C3W |  | W5W |  | C3W
VWG0640AG | VOLKSWAGEN | PASSAT | PASSAT 4P 10.96> | BER4P | TDi 90 Confort 5CV | D1896 90ch (66kw) 5cv M5 | 1996-10 -> 1998-07 | Lampes halogène (avec / sans antibrouillards AV) - / xénon | R5W / W5W | P21/5W | H7 / D2S | (H1 / H4) / H7 |  | P21W | P21W | W5W | H4 | P21W | P21W | P21/5W | W5W | C5W | C10W |  |  | C3W |  | W5W |  | C3W
VWG0640BJ | VOLKSWAGEN | PASSAT | PASSAT 4P 10.96> | BER4P | TDi 90 Confort 6CV | D1896 90ch (66kw) 6cv M5 | 1998-08 -> | Lampes halogène (avec / sans antibrouillards AV) - / xénon | R5W / W5W | P21/5W | H7 / D2S | (H1 / H4) / H7 |  | P21W | P21W | W5W | H4 | P21W | P21W | P21/5W | W5W | C5W | C10W |  |  | C3W |  | W5W |  | C3W
VWG0640AQ | VOLKSWAGEN | PASSAT | PASSAT 4P 10.96> | BER4P | TDi 90 Confor Au 5CV | D1896 90ch (66kw) 5cv A4 | 1997-01 -> 1998-07 | Lampes halogène (avec / sans antibrouillards AV) - / xénon | R5W / W5W | P21/5W | H7 / D2S | (H1 / H4) / H7 |  | P21W | P21W | W5W | H4 | P21W | P21W | P21/5W | W5W | C5W | C10W |  |  | C3W |  | W5W |  | C3W
VWG0640BK | VOLKSWAGEN | PASSAT | PASSAT 4P 10.96> | BER4P | TDi 90 Confor Au 6CV | D1896 90ch (66kw) 6cv A4 | 1998-08 -> | Lampes halogène (avec / sans antibrouillards AV) - / xénon | R5W / W5W | P21/5W | H7 / D2S | (H1 / H4) / H7 |  | P21W | P21W | W5W | H4 | P21W | P21W | P21/5W | W5W | C5W | C10W |  |  | C3W |  | W5W |  | C3W
VWG0640AH | VOLKSWAGEN | PASSAT | PASSAT 4P 10.96> | BER4P | TDi 110 5CV | D1896 110ch (81kw) 5cv M5 | 1996-10 -> 1998-07 | Lampes halogène (avec / sans antibrouillards AV) - / xénon | R5W / W5W | P21/5W | H7 / D2S | (H1 / H4) / H7 |  | P21W | P21W | W5W | H4 | P21W | P21W | P21/5W | W5W | C5W | C10W |  |  | C3W |  | W5W |  | C3W
VWG0640BL | VOLKSWAGEN | PASSAT | PASSAT 4P 10.96> | BER4P | TDi 110 6CV | D1896 110ch (81kw) 6cv M5 | 1998-08 -> 2000-02 | Lampes halogène (avec / sans antibrouillards AV) - / xénon | R5W / W5W | P21/5W | H7 / D2S | (H1 / H4) / H7 |  | P21W | P21W | W5W | H4 | P21W | P21W | P21/5W | W5W | C5W | C10W |  |  | C3W |  | W5W |  | C3W
VWG0640AO | VOLKSWAGEN | PASSAT | PASSAT 4P 10.96> | BER4P | TDi 110 Auto 5CV | D1896 110ch (81kw) 5cv A4 | 1997-01 -> 1998-07 | Lampes halogène (avec / sans antibrouillards AV) - / xénon | R5W / W5W | P21/5W | H7 / D2S | (H1 / H4) / H7 |  | P21W | P21W | W5W | H4 | P21W | P21W | P21/5W | W5W | C5W | C10W |  |  | C3W |  | W5W |  | C3W
VWG0640BM | VOLKSWAGEN | PASSAT | PASSAT 4P 10.96> | BER4P | TDi 110 Auto 7CV | D1896 110ch (81kw) 7cv A4 | 1998-08 -> 1999-09 | Lampes halogène (avec / sans antibrouillards AV) - / xénon | R5W / W5W | P21/5W | H7 / D2S | (H1 / H4) / H7 |  | P21W | P21W | W5W | H4 | P21W | P21W | P21/5W | W5W | C5W | C10W |  |  | C3W |  | W5W |  | C3W
VWG0640BT | VOLKSWAGEN | PASSAT | PASSAT 4P 10.96> | BER4P | TDi 110 Pack | D1896 110ch (81kw) 6cv M5 | 1999-06 -> 2000-02 | Lampes halogène (avec / sans antibrouillards AV) - / xénon | R5W / W5W | P21/5W | H7 / D2S | (H1 / H4) / H7 |  | P21W | P21W | W5W | H4 | P21W | P21W | P21/5W | W5W | C5W | C10W |  |  | C3W |  | W5W |  | C3W
VWG0640AI | VOLKSWAGEN | PASSAT | PASSAT 4P 10.96> | BER4P | TDi 110 Confort 5CV | D1896 110ch (81kw) 5cv M5 | 1996-10 -> 1998-07 | Lampes halogène (avec / sans antibrouillards AV) - / xénon | R5W / W5W | P21/5W | H7 / D2S | (H1 / H4) / H7 |  | P21W | P21W | W5W | H4 | P21W | P21W | P21/5W | W5W | C5W | C10W |  |  | C3W |  | W5W |  | C3W
VWG0640BN | VOLKSWAGEN | PASSAT | PASSAT 4P 10.96> | BER4P | TDi 110 Confort 6CV | D1896 110ch (81kw) 6cv M5 | 1998-08 -> 2000-02 | Lampes halogène (avec / sans antibrouillards AV) - / xénon | R5W / W5W | P21/5W | H7 / D2S | (H1 / H4) / H7 |  | P21W | P21W | W5W | H4 | P21W | P21W | P21/5W | W5W | C5W | C10W |  |  | C3W |  | W5W |  | C3W
VWG0640AP | VOLKSWAGEN | PASSAT | PASSAT 4P 10.96> | BER4P | TDi 110 Confor A 5CV | D1896 110ch (81kw) 5cv A4 | 1997-01 -> 1998-07 | Lampes halogène (avec / sans antibrouillards AV) - / xénon | R5W / W5W | P21/5W | H7 / D2S | (H1 / H4) / H7 |  | P21W | P21W | W5W | H4 | P21W | P21W | P21/5W | W5W | C5W | C10W |  |  | C3W |  | W5W |  | C3W
VWG0640BO | VOLKSWAGEN | PASSAT | PASSAT 4P 10.96> | BER4P | TDi 110 Confor A 7CV | D1896 110ch (81kw) 7cv A4 | 1998-08 -> 1999-09 | Lampes halogène (avec / sans antibrouillards AV) - / xénon | R5W / W5W | P21/5W | H7 / D2S | (H1 / H4) / H7 |  | P21W | P21W | W5W | H4 | P21W | P21W | P21/5W | W5W | C5W | C10W |  |  | C3W |  | W5W |  | C3W
VWG0640AU | VOLKSWAGEN | PASSAT | PASSAT 4P 10.96> | BER4P | TDi 110 Sport 5CV | D1896 110ch (81kw) 5cv M5 | 1998-01 -> 1998-07 | Lampes halogène (avec / sans antibrouillards AV) - / xénon | R5W / W5W | P21/5W | H7 / D2S | (H1 / H4) / H7 |  | P21W | P21W | W5W | H4 | P21W | P21W | P21/5W | W5W | C5W | C10W |  |  | C3W |  | W5W |  | C3W
VWG0640BP | VOLKSWAGEN | PASSAT | PASSAT 4P 10.96> | BER4P | TDi 110 Sport 6CV | D1896 110ch (81kw) 6cv M5 | 1998-08 -> 1999-05 | Lampes halogène (avec / sans antibrouillards AV) - / xénon | R5W / W5W | P21/5W | H7 / D2S | (H1 / H4) / H7 |  | P21W | P21W | W5W | H4 | P21W | P21W | P21/5W | W5W | C5W | C10W |  |  | C3W |  | W5W |  | C3W
VWG0640AV | VOLKSWAGEN | PASSAT | PASSAT 4P 10.96> | BER4P | TDi 110 Sport Au 5CV | D1896 110ch (81kw) 5cv A4 | 1998-01 -> 1998-07 | Lampes halogène (avec / sans antibrouillards AV) - / xénon | R5W / W5W | P21/5W | H7 / D2S | (H1 / H4) / H7 |  | P21W | P21W | W5W | H4 | P21W | P21W | P21/5W | W5W | C5W | C10W |  |  | C3W |  | W5W |  | C3W
VWG0640BQ | VOLKSWAGEN | PASSAT | PASSAT 4P 10.96> | BER4P | TDi 110 Sport Au 7CV | D1896 110ch (81kw) 7cv A4 | 1998-08 -> 1999-05 | Lampes halogène (avec / sans antibrouillards AV) - / xénon | R5W / W5W | P21/5W | H7 / D2S | (H1 / H4) / H7 |  | P21W | P21W | W5W | H4 | P21W | P21W | P21/5W | W5W | C5W | C10W |  |  | C3W |  | W5W |  | C3W
VWG0640BU | VOLKSWAGEN | PASSAT | PASSAT 4P 10.96> | BER4P | TDi 115 Confort | D1896 116ch (85kw) 7cv M5 | 1999-06 -> | Lampes halogène (avec / sans antibrouillards AV) - / xénon | R5W / W5W | P21/5W | H7 / D2S | (H1 / H4) / H7 |  | P21W | P21W | W5W | H4 | P21W | P21W | P21/5W | W5W | C5W | C10W |  |  | C3W |  | W5W |  | C3W
VWG0640BV | VOLKSWAGEN | PASSAT | PASSAT 4P 10.96> | BER4P | TDi 115 Confort Auto | D1896 116ch (85kw) 7cv A5 | 1999-06 -> | Lampes halogène (avec / sans antibrouillards AV) - / xénon | R5W / W5W | P21/5W | H7 / D2S | (H1 / H4) / H7 |  | P21W | P21W | W5W | H4 | P21W | P21W | P21/5W | W5W | C5W | C10W |  |  | C3W |  | W5W |  | C3W
VWG0640CC | VOLKSWAGEN | PASSAT | PASSAT 4P 10.96> | BER4P | TDi 115 Pack | D1896 116ch (85kw) 7cv M5 | 1999-09 -> | Lampes halogène (avec / sans antibrouillards AV) - / xénon | R5W / W5W | P21/5W | H7 / D2S | (H1 / H4) / H7 |  | P21W | P21W | W5W | H4 | P21W | P21W | P21/5W | W5W | C5W | C10W |  |  | C3W |  | W5W |  | C3W
VWG0640BW | VOLKSWAGEN | PASSAT | PASSAT 4P 10.96> | BER4P | TDi 115 Sport | D1896 116ch (85kw) 7cv M5 | 1999-06 -> | Lampes halogène (avec / sans antibrouillards AV) - / xénon | R5W / W5W | P21/5W | H7 / D2S | (H1 / H4) / H7 |  | P21W | P21W | W5W | H4 | P21W | P21W | P21/5W | W5W | C5W | C10W |  |  | C3W |  | W5W |  | C3W
VWG0640CD | VOLKSWAGEN | PASSAT | PASSAT 4P 10.96> | BER4P | TDi 115 Spor 4motion | D1896 116ch (85kw) 7cv M6 | 2000-03 -> | Lampes halogène (avec / sans antibrouillards AV) - / xénon | R5W / W5W | P21/5W | H7 / D2S | (H1 / H4) / H7 |  | P21W | P21W | W5W | H4 | P21W | P21W | P21/5W | W5W | C5W | C10W |  |  | C3W |  | W5W |  | C3W
VWG0640BX | VOLKSWAGEN | PASSAT | PASSAT 4P 10.96> | BER4P | TDi 115 Sport Auto | D1896 116ch (85kw) 7cv A5 | 1999-06 -> | Lampes halogène (avec / sans antibrouillards AV) - / xénon | R5W / W5W | P21/5W | H7 / D2S | (H1 / H4) / H7 |  | P21W | P21W | W5W | H4 | P21W | P21W | P21/5W | W5W | C5W | C10W |  |  | C3W |  | W5W |  | C3W
VWG0640CH | VOLKSWAGEN | PASSAT | PASSAT 4P 10.96> | BER4P | TDi V6 | D2496 150ch (110kw) 10cv M6 | 2000-03 -> | Lampes halogène (avec / sans antibrouillards AV) - / xénon | R5W / W5W | P21/5W | H7 / D2S | (H1 / H4) / H7 |  | P21W | P21W | W5W | H4 | P21W | P21W | P21/5W | W5W | C5W | C10W |  |  | C3W |  | W5W |  | C3W
VWG0640CI | VOLKSWAGEN | PASSAT | PASSAT 4P 10.96> | BER4P | TDi V6 Auto | D2496 150ch (110kw) 10cv A5 | 2000-03 -> | Lampes halogène (avec / sans antibrouillards AV) - / xénon | R5W / W5W | P21/5W | H7 / D2S | (H1 / H4) / H7 |  | P21W | P21W | W5W | H4 | P21W | P21W | P21/5W | W5W | C5W | C10W |  |  | C3W |  | W5W |  | C3W
VWG0640CE | VOLKSWAGEN | PASSAT | PASSAT 4P 10.96> | BER4P | TDi V6 4motion | D2496 150ch (110kw) 10cv M6 | 2000-03 -> | Lampes halogène (avec / sans antibrouillards AV) - / xénon | R5W / W5W | P21/5W | H7 / D2S | (H1 / H4) / H7 |  | P21W | P21W | W5W | H4 | P21W | P21W | P21/5W | W5W | C5W | C10W |  |  | C3W |  | W5W |  | C3W
VWG0640CF | VOLKSWAGEN | PASSAT | PASSAT 4P 10.96> | BER4P | TDi V6 4motion Auto | D2496 150ch (110kw) 10cv A5 | 2000-03 -> | Lampes halogène (avec / sans antibrouillards AV) - / xénon | R5W / W5W | P21/5W | H7 / D2S | (H1 / H4) / H7 |  | P21W | P21W | W5W | H4 | P21W | P21W | P21/5W | W5W | C5W | C10W |  |  | C3W |  | W5W |  | C3W
VWG0640BR | VOLKSWAGEN | PASSAT | PASSAT 4P 10.96> | BER4P | TDi V6 Confort Auto | D2496 150ch (110kw) 10cv A5 | 1999-01 -> 2000-02 | Lampes halogène (avec / sans antibrouillards AV) - / xénon | R5W / W5W | P21/5W | H7 / D2S | (H1 / H4) / H7 |  | P21W | P21W | W5W | H4 | P21W | P21W | P21/5W | W5W | C5W | C10W |  |  | C3W |  | W5W |  | C3W
VWG0640BY | VOLKSWAGEN | PASSAT | PASSAT 4P 10.96> | BER4P | TDi V6 Sport Auto | D2496 150ch (110kw) 10cv A5 | 1999-01 -> 2000-02 | Lampes halogène (avec / sans antibrouillards AV) - / xénon | R5W / W5W | P21/5W | H7 / D2S | (H1 / H4) / H7 |  | P21W | P21W | W5W | H4 | P21W | P21W | P21/5W | W5W | C5W | C10W |  |  | C3W |  | W5W |  | C3W
VWG0640CB | VOLKSWAGEN | PASSAT | PASSAT 4P 10.96> | BER4P | TDi V6 Sp 4motion Au | D2496 150ch (110kw) 10cv A5 | 1999-07 -> 2000-02 | Lampes halogène (avec / sans antibrouillards AV) - / xénon | R5W / W5W | P21/5W | H7 / D2S | (H1 / H4) / H7 |  | P21W | P21W | W5W | H4 | P21W | P21W | P21/5W | W5W | C5W | C10W |  |  | C3W |  | W5W |  | C3W
VWG0650AA | VOLKSWAGEN | PASSAT | PASSAT BREAK 07.97> | BRK5P | 1.6 | E1595 101ch (74kw) 7cv M5 | 1997-07 -> | Lampes halogène (avec / sans antibrouillards AV) - / xénon | R5W / W5W | P21/5W | H7 / D2S | (H1 / H4) / H7 |  | P21W | P21W | W5W | H4 | P21W | P21W | P21/5W | R5W | C5W | C10W |  |  | C3W |  | W5W |  | C3W
VWG0650AG | VOLKSWAGEN | PASSAT | PASSAT BREAK 07.97> | BRK5P | 1.6 Auto 10CV | E1595 101ch (74kw) 10cv A4 | 1997-10 -> 1998-07 | Lampes halogène (avec / sans antibrouillards AV) - / xénon | R5W / W5W | P21/5W | H7 / D2S | (H1 / H4) / H7 |  | P21W | P21W | W5W | H4 | P21W | P21W | P21/5W | R5W | C5W | C10W |  |  | C3W |  | W5W |  | C3W
VWG0650AS | VOLKSWAGEN | PASSAT | PASSAT BREAK 07.97> | BRK5P | 1.6 Auto 7CV | E1595 101ch (74kw) 7cv A4 | 1998-08 -> | Lampes halogène (avec / sans antibrouillards AV) - / xénon | R5W / W5W | P21/5W | H7 / D2S | (H1 / H4) / H7 |  | P21W | P21W | W5W | H4 | P21W | P21W | P21/5W | R5W | C5W | C10W |  |  | C3W |  | W5W |  | C3W
VWG0650BJ | VOLKSWAGEN | PASSAT | PASSAT BREAK 07.97> | BRK5P | 1.6 Pack | E1595 101ch (74kw) 7cv M5 | 1999-06 -> | Lampes halogène (avec / sans antibrouillards AV) - / xénon | R5W / W5W | P21/5W | H7 / D2S | (H1 / H4) / H7 |  | P21W | P21W | W5W | H4 | P21W | P21W | P21/5W | R5W | C5W | C10W |  |  | C3W |  | W5W |  | C3W
VWG0650AH | VOLKSWAGEN | PASSAT | PASSAT BREAK 07.97> | BRK5P | 1.6 Confort | E1595 101ch (74kw) 7cv M5 | 1997-10 -> | Lampes halogène (avec / sans antibrouillards AV) - / xénon | R5W / W5W | P21/5W | H7 / D2S | (H1 / H4) / H7 |  | P21W | P21W | W5W | H4 | P21W | P21W | P21/5W | R5W | C5W | C10W |  |  | C3W |  | W5W |  | C3W
VWG0650AI | VOLKSWAGEN | PASSAT | PASSAT BREAK 07.97> | BRK5P | 1.6 Confort Aut 10CV | E1595 101ch (74kw) 10cv A4 | 1997-10 -> 1998-07 | Lampes halogène (avec / sans antibrouillards AV) - / xénon | R5W / W5W | P21/5W | H7 / D2S | (H1 / H4) / H7 |  | P21W | P21W | W5W | H4 | P21W | P21W | P21/5W | R5W | C5W | C10W |  |  | C3W |  | W5W |  | C3W
VWG0650AT | VOLKSWAGEN | PASSAT | PASSAT BREAK 07.97> | BRK5P | 1.6 Confort Auto 7CV | E1595 101ch (74kw) 7cv A4 | 1998-08 -> | Lampes halogène (avec / sans antibrouillards AV) - / xénon | R5W / W5W | P21/5W | H7 / D2S | (H1 / H4) / H7 |  | P21W | P21W | W5W | H4 | P21W | P21W | P21/5W | R5W | C5W | C10W |  |  | C3W |  | W5W |  | C3W
VWG0650BL | VOLKSWAGEN | PASSAT | PASSAT BREAK 07.97> | BRK5P | 1.8 Confort | E1781 125ch (92kw) 8cv M5 | 1999-06 -> | Lampes halogène (avec / sans antibrouillards AV) - / xénon | R5W / W5W | P21/5W | H7 / D2S | (H1 / H4) / H7 |  | P21W | P21W | W5W | H4 | P21W | P21W | P21/5W | R5W | C5W | C10W |  |  | C3W |  | W5W |  | C3W
VWG0650BM | VOLKSWAGEN | PASSAT | PASSAT BREAK 07.97> | BRK5P | 1.8 Confort Auto | E1781 125ch (92kw) 9cv A4 | 1999-06 -> | Lampes halogène (avec / sans antibrouillards AV) - / xénon | R5W / W5W | P21/5W | H7 / D2S | (H1 / H4) / H7 |  | P21W | P21W | W5W | H4 | P21W | P21W | P21/5W | R5W | C5W | C10W |  |  | C3W |  | W5W |  | C3W
VWG0650AB | VOLKSWAGEN | PASSAT | PASSAT BREAK 07.97> | BRK5P | VR5 Confort 12CV | E2325 150ch (110kw) 12cv M5 | 1997-07 -> 1998-07 | Lampes halogène (avec / sans antibrouillards AV) - / xénon | R5W / W5W | P21/5W | H7 / D2S | (H1 / H4) / H7 |  | P21W | P21W | W5W | H4 | P21W | P21W | P21/5W | R5W | C5W | C10W |  |  | C3W |  | W5W |  | C3W
VWG0650AU | VOLKSWAGEN | PASSAT | PASSAT BREAK 07.97> | BRK5P | VR5 Confort 10CV | E2325 150ch (110kw) 10cv M5 | 1998-08 -> 1999-05 | Lampes halogène (avec / sans antibrouillards AV) - / xénon | R5W / W5W | P21/5W | H7 / D2S | (H1 / H4) / H7 |  | P21W | P21W | W5W | H4 | P21W | P21W | P21/5W | R5W | C5W | C10W |  |  | C3W |  | W5W |  | C3W
VWG0650AQ | VOLKSWAGEN | PASSAT | PASSAT BREAK 07.97> | BRK5P | VR5 Confort Aut 13CV | E2325 150ch (110kw) 13cv A5 | 1998-01 -> 1998-07 | Lampes halogène (avec / sans antibrouillards AV) - / xénon | R5W / W5W | P21/5W | H7 / D2S | (H1 / H4) / H7 |  | P21W | P21W | W5W | H4 | P21W | P21W | P21/5W | R5W | C5W | C10W |  |  | C3W |  | W5W |  | C3W
VWG0650AV | VOLKSWAGEN | PASSAT | PASSAT BREAK 07.97> | BRK5P | VR5 Confort Aut 11CV | E2325 150ch (110kw) 11cv A5 | 1998-08 -> 1999-05 | Lampes halogène (avec / sans antibrouillards AV) - / xénon | R5W / W5W | P21/5W | H7 / D2S | (H1 / H4) / H7 |  | P21W | P21W | W5W | H4 | P21W | P21W | P21/5W | R5W | C5W | C10W |  |  | C3W |  | W5W |  | C3W
VWG0650BP | VOLKSWAGEN | PASSAT | PASSAT BREAK 07.97> | BRK5P | VR5 Sport | E2325 150ch (110kw) 10cv M5 | 1999-06 -> | Lampes halogène (avec / sans antibrouillards AV) - / xénon | R5W / W5W | P21/5W | H7 / D2S | (H1 / H4) / H7 |  | P21W | P21W | W5W | H4 | P21W | P21W | P21/5W | R5W | C5W | C10W |  |  | C3W |  | W5W |  | C3W
VWG0650BQ | VOLKSWAGEN | PASSAT | PASSAT BREAK 07.97> | BRK5P | VR5 Sport Auto | E2325 150ch (110kw) 11cv A5 | 1999-06 -> | Lampes halogène (avec / sans antibrouillards AV) - / xénon | R5W / W5W | P21/5W | H7 / D2S | (H1 / H4) / H7 |  | P21W | P21W | W5W | H4 | P21W | P21W | P21/5W | R5W | C5W | C10W |  |  | C3W |  | W5W |  | C3W
VWG0650CB | VOLKSWAGEN | PASSAT | PASSAT BREAK 07.97> | BRK5P | V5 Sport 4motion | E2327 150ch (110kw) 11cv M6 | 2000-03 -> | Lampes halogène (avec / sans antibrouillards AV) - / xénon | R5W / W5W | P21/5W | H7 / D2S | (H1 / H4) / H7 |  | P21W | P21W | W5W | H4 | P21W | P21W | P21/5W | R5W | C5W | C10W |  |  | C3W |  | W5W |  | C3W
VWG0650AC | VOLKSWAGEN | PASSAT | PASSAT BREAK 07.97> | BRK5P | V6 Syro 14CV | E2771 193ch (142kw) 14cv M5 | 1997-07 -> 1998-07 | Lampes halogène (avec / sans antibrouillards AV) - / xénon | R5W / W5W | P21/5W | H7 / D2S | (H1 / H4) / H7 |  | P21W | P21W | W5W | H4 | P21W | P21W | P21/5W | R5W | C5W | C10W |  |  | C3W |  | W5W |  | C3W
VWG0650AW | VOLKSWAGEN | PASSAT | PASSAT BREAK 07.97> | BRK5P | V6 Syro 13CV | E2771 193ch (142kw) 13cv M5 | 1998-08 -> 1999-05 | Lampes halogène (avec / sans antibrouillards AV) - / xénon | R5W / W5W | P21/5W | H7 / D2S | (H1 / H4) / H7 |  | P21W | P21W | W5W | H4 | P21W | P21W | P21/5W | R5W | C5W | C10W |  |  | C3W |  | W5W |  | C3W
VWG0650AJ | VOLKSWAGEN | PASSAT | PASSAT BREAK 07.97> | BRK5P | V6 Syro Auto 16CV | E2771 193ch (142kw) 16cv A5 | 1997-10 -> 1998-07 | Lampes halogène (avec / sans antibrouillards AV) - / xénon | R5W / W5W | P21/5W | H7 / D2S | (H1 / H4) / H7 |  | P21W | P21W | W5W | H4 | P21W | P21W | P21/5W | R5W | C5W | C10W |  |  | C3W |  | W5W |  | C3W
VWG0650AX | VOLKSWAGEN | PASSAT | PASSAT BREAK 07.97> | BRK5P | V6 Syro Auto 14CV | E2771 193ch (142kw) 14cv A5 | 1998-08 -> 1999-05 | Lampes halogène (avec / sans antibrouillards AV) - / xénon | R5W / W5W | P21/5W | H7 / D2S | (H1 / H4) / H7 |  | P21W | P21W | W5W | H4 | P21W | P21W | P21/5W | R5W | C5W | C10W |  |  | C3W |  | W5W |  | C3W
VWG0650BU | VOLKSWAGEN | PASSAT | PASSAT BREAK 07.97> | BRK5P | V6 4motion | E2771 193ch (142kw) 13cv M5 | 1999-06 -> | Lampes halogène (avec / sans antibrouillards AV) - / xénon | R5W / W5W | P21/5W | H7 / D2S | (H1 / H4) / H7 |  | P21W | P21W | W5W | H4 | P21W | P21W | P21/5W | R5W | C5W | C10W |  |  | C3W |  | W5W |  | C3W
VWG0650BV | VOLKSWAGEN | PASSAT | PASSAT BREAK 07.97> | BRK5P | V6 4motion Auto | E2771 193ch (142kw) 14cv A5 | 1999-06 -> | Lampes halogène (avec / sans antibrouillards AV) - / xénon | R5W / W5W | P21/5W | H7 / D2S | (H1 / H4) / H7 |  | P21W | P21W | W5W | H4 | P21W | P21W | P21/5W | R5W | C5W | C10W |  |  | C3W |  | W5W |  | C3W
VWG0650AD | VOLKSWAGEN | PASSAT | PASSAT BREAK 07.97> | BRK5P | TDi 90 5CV | D1896 90ch (66kw) 5cv M5 | 1997-07 -> 1998-07 | Lampes halogène (avec / sans antibrouillards AV) - / xénon | R5W / W5W | P21/5W | H7 / D2S | (H1 / H4) / H7 |  | P21W | P21W | W5W | H4 | P21W | P21W | P21/5W | R5W | C5W | C10W |  |  | C3W |  | W5W |  | C3W
VWG0650AY | VOLKSWAGEN | PASSAT | PASSAT BREAK 07.97> | BRK5P | TDi 90 6CV | D1896 90ch (66kw) 6cv M5 | 1998-08 -> | Lampes halogène (avec / sans antibrouillards AV) - / xénon | R5W / W5W | P21/5W | H7 / D2S | (H1 / H4) / H7 |  | P21W | P21W | W5W | H4 | P21W | P21W | P21/5W | R5W | C5W | C10W |  |  | C3W |  | W5W |  | C3W
VWG0650AK | VOLKSWAGEN | PASSAT | PASSAT BREAK 07.97> | BRK5P | TDi 90 Auto 5CV | D1896 90ch (66kw) 5cv A4 | 1997-10 -> 1998-07 | Lampes halogène (avec / sans antibrouillards AV) - / xénon | R5W / W5W | P21/5W | H7 / D2S | (H1 / H4) / H7 |  | P21W | P21W | W5W | H4 | P21W | P21W | P21/5W | R5W | C5W | C10W |  |  | C3W |  | W5W |  | C3W
VWG0650AZ | VOLKSWAGEN | PASSAT | PASSAT BREAK 07.97> | BRK5P | TDi 90 Auto 6CV | D1896 90ch (66kw) 6cv A4 | 1998-08 -> | Lampes halogène (avec / sans antibrouillards AV) - / xénon | R5W / W5W | P21/5W | H7 / D2S | (H1 / H4) / H7 |  | P21W | P21W | W5W | H4 | P21W | P21W | P21/5W | R5W | C5W | C10W |  |  | C3W |  | W5W |  | C3W
VWG0650AL | VOLKSWAGEN | PASSAT | PASSAT BREAK 07.97> | BRK5P | TDi 90 Confort 5CV | D1896 90ch (66kw) 5cv M5 | 1997-10 -> 1998-07 | Lampes halogène (avec / sans antibrouillards AV) - / xénon | R5W / W5W | P21/5W | H7 / D2S | (H1 / H4) / H7 |  | P21W | P21W | W5W | H4 | P21W | P21W | P21/5W | R5W | C5W | C10W |  |  | C3W |  | W5W |  | C3W
VWG0650BA | VOLKSWAGEN | PASSAT | PASSAT BREAK 07.97> | BRK5P | TDi 90 Confort 6CV | D1896 90ch (66kw) 6cv M5 | 1998-08 -> | Lampes halogène (avec / sans antibrouillards AV) - / xénon | R5W / W5W | P21/5W | H7 / D2S | (H1 / H4) / H7 |  | P21W | P21W | W5W | H4 | P21W | P21W | P21/5W | R5W | C5W | C10W |  |  | C3W |  | W5W |  | C3W
VWG0650AM | VOLKSWAGEN | PASSAT | PASSAT BREAK 07.97> | BRK5P | TDi 90 Confor Au 5CV | D1896 90ch (66kw) 5cv A4 | 1997-10 -> 1998-07 | Lampes halogène (avec / sans antibrouillards AV) - / xénon | R5W / W5W | P21/5W | H7 / D2S | (H1 / H4) / H7 |  | P21W | P21W | W5W | H4 | P21W | P21W | P21/5W | R5W | C5W | C10W |  |  | C3W |  | W5W |  | C3W
VWG0650BB | VOLKSWAGEN | PASSAT | PASSAT BREAK 07.97> | BRK5P | TDi 90 Confor Au 6CV | D1896 90ch (66kw) 6cv A4 | 1998-08 -> | Lampes halogène (avec / sans antibrouillards AV) - / xénon | R5W / W5W | P21/5W | H7 / D2S | (H1 / H4) / H7 |  | P21W | P21W | W5W | H4 | P21W | P21W | P21/5W | R5W | C5W | C10W |  |  | C3W |  | W5W |  | C3W
VWG0650AE | VOLKSWAGEN | PASSAT | PASSAT BREAK 07.97> | BRK5P | TDi 110 5CV | D1896 110ch (81kw) 5cv M5 | 1997-07 -> 1998-07 | Lampes halogène (avec / sans antibrouillards AV) - / xénon | R5W / W5W | P21/5W | H7 / D2S | (H1 / H4) / H7 |  | P21W | P21W | W5W | H4 | P21W | P21W | P21/5W | R5W | C5W | C10W |  |  | C3W |  | W5W |  | C3W
VWG0650BC | VOLKSWAGEN | PASSAT | PASSAT BREAK 07.97> | BRK5P | TDi 110 6CV | D1896 110ch (81kw) 6cv M5 | 1998-08 -> 2000-02 | Lampes halogène (avec / sans antibrouillards AV) - / xénon | R5W / W5W | P21/5W | H7 / D2S | (H1 / H4) / H7 |  | P21W | P21W | W5W | H4 | P21W | P21W | P21/5W | R5W | C5W | C10W |  |  | C3W |  | W5W |  | C3W
VWG0650AN | VOLKSWAGEN | PASSAT | PASSAT BREAK 07.97> | BRK5P | TDi 110 Auto 5CV | D1896 110ch (81kw) 5cv A4 | 1997-10 -> 1998-07 | Lampes halogène (avec / sans antibrouillards AV) - / xénon | R5W / W5W | P21/5W | H7 / D2S | (H1 / H4) / H7 |  | P21W | P21W | W5W | H4 | P21W | P21W | P21/5W | R5W | C5W | C10W |  |  | C3W |  | W5W |  | C3W
VWG0650BD | VOLKSWAGEN | PASSAT | PASSAT BREAK 07.97> | BRK5P | TDi 110 Auto 7CV | D1896 110ch (81kw) 7cv A4 | 1998-08 -> 1999-09 | Lampes halogène (avec / sans antibrouillards AV) - / xénon | R5W / W5W | P21/5W | H7 / D2S | (H1 / H4) / H7 |  | P21W | P21W | W5W | H4 | P21W | P21W | P21/5W | R5W | C5W | C10W |  |  | C3W |  | W5W |  | C3W
VWG0650BK | VOLKSWAGEN | PASSAT | PASSAT BREAK 07.97> | BRK5P | TDi 110 Pack | D1896 110ch (81kw) 7cv M5 | 1999-06 -> 2000-02 | Lampes halogène (avec / sans antibrouillards AV) - / xénon | R5W / W5W | P21/5W | H7 / D2S | (H1 / H4) / H7 |  | P21W | P21W | W5W | H4 | P21W | P21W | P21/5W | R5W | C5W | C10W |  |  | C3W |  | W5W |  | C3W
VWG0650AO | VOLKSWAGEN | PASSAT | PASSAT BREAK 07.97> | BRK5P | TDi 110 Confort 5CV | D1896 110ch (81kw) 5cv M5 | 1997-10 -> 1998-07 | Lampes halogène (avec / sans antibrouillards AV) - / xénon | R5W / W5W | P21/5W | H7 / D2S | (H1 / H4) / H7 |  | P21W | P21W | W5W | H4 | P21W | P21W | P21/5W | R5W | C5W | C10W |  |  | C3W |  | W5W |  | C3W
VWG0650BE | VOLKSWAGEN | PASSAT | PASSAT BREAK 07.97> | BRK5P | TDi 110 Confort 6CV | D1896 110ch (81kw) 6cv M5 | 1998-08 -> 2000-02 | Lampes halogène (avec / sans antibrouillards AV) - / xénon | R5W / W5W | P21/5W | H7 / D2S | (H1 / H4) / H7 |  | P21W | P21W | W5W | H4 | P21W | P21W | P21/5W | R5W | C5W | C10W |  |  | C3W |  | W5W |  | C3W
VWG0650AP | VOLKSWAGEN | PASSAT | PASSAT BREAK 07.97> | BRK5P | TDi 110 Confor A 5CV | D1896 110ch (81kw) 5cv A4 | 1997-10 -> 1998-07 | Lampes halogène (avec / sans antibrouillards AV) - / xénon | R5W / W5W | P21/5W | H7 / D2S | (H1 / H4) / H7 |  | P21W | P21W | W5W | H4 | P21W | P21W | P21/5W | R5W | C5W | C10W |  |  | C3W |  | W5W |  | C3W
VWG0650BF | VOLKSWAGEN | PASSAT | PASSAT BREAK 07.97> | BRK5P | TDi 110 Confor A 6CV | D1896 110ch (81kw) 6cv A4 | 1998-08 -> 1999-09 | Lampes halogène (avec / sans antibrouillards AV) - / xénon | R5W / W5W | P21/5W | H7 / D2S | (H1 / H4) / H7 |  | P21W | P21W | W5W | H4 | P21W | P21W | P21/5W | R5W | C5W | C10W |  |  | C3W |  | W5W |  | C3W
VWG0650AF | VOLKSWAGEN | PASSAT | PASSAT BREAK 07.97> | BRK5P | TDi 110 Sport 5CV | D1896 110ch (81kw) 5cv M5 | 1997-07 -> 1998-07 | Lampes halogène (avec / sans antibrouillards AV) - / xénon | R5W / W5W | P21/5W | H7 / D2S | (H1 / H4) / H7 |  | P21W | P21W | W5W | H4 | P21W | P21W | P21/5W | R5W | C5W | C10W |  |  | C3W |  | W5W |  | C3W
VWG0650BG | VOLKSWAGEN | PASSAT | PASSAT BREAK 07.97> | BRK5P | TDi 110 Sport 6CV | D1896 110ch (81kw) 6cv M5 | 1998-08 -> 1999-05 | Lampes halogène (avec / sans antibrouillards AV) - / xénon | R5W / W5W | P21/5W | H7 / D2S | (H1 / H4) / H7 |  | P21W | P21W | W5W | H4 | P21W | P21W | P21/5W | R5W | C5W | C10W |  |  | C3W |  | W5W |  | C3W
VWG0650AR | VOLKSWAGEN | PASSAT | PASSAT BREAK 07.97> | BRK5P | TDi 110 Sport Au 5CV | D1896 110ch (81kw) 5cv A4 | 1998-01 -> 1998-07 | Lampes halogène (avec / sans antibrouillards AV) - / xénon | R5W / W5W | P21/5W | H7 / D2S | (H1 / H4) / H7 |  | P21W | P21W | W5W | H4 | P21W | P21W | P21/5W | R5W | C5W | C10W |  |  | C3W |  | W5W |  | C3W
VWG0650BH | VOLKSWAGEN | PASSAT | PASSAT BREAK 07.97> | BRK5P | TDi 110 Sport Au 7CV | D1896 110ch (81kw) 7cv A4 | 1998-08 -> 1999-05 | Lampes halogène (avec / sans antibrouillards AV) - / xénon | R5W / W5W | P21/5W | H7 / D2S | (H1 / H4) / H7 |  | P21W | P21W | W5W | H4 | P21W | P21W | P21/5W | R5W | C5W | C10W |  |  | C3W |  | W5W |  | C3W
VWG0650BN | VOLKSWAGEN | PASSAT | PASSAT BREAK 07.97> | BRK5P | TDi 115 Confort | D1896 116ch (85kw) 7cv M5 | 1999-06 -> | Lampes halogène (avec / sans antibrouillards AV) - / xénon | R5W / W5W | P21/5W | H7 / D2S | (H1 / H4) / H7 |  | P21W | P21W | W5W | H4 | P21W | P21W | P21/5W | R5W | C5W | C10W |  |  | C3W |  | W5W |  | C3W
VWG0650BO | VOLKSWAGEN | PASSAT | PASSAT BREAK 07.97> | BRK5P | TDi 115 Confort Auto | D1896 116ch (85kw) 8cv A5 | 1999-06 -> | Lampes halogène (avec / sans antibrouillards AV) - / xénon | R5W / W5W | P21/5W | H7 / D2S | (H1 / H4) / H7 |  | P21W | P21W | W5W | H4 | P21W | P21W | P21/5W | R5W | C5W | C10W |  |  | C3W |  | W5W |  | C3W
VWG0650BX | VOLKSWAGEN | PASSAT | PASSAT BREAK 07.97> | BRK5P | TDi 115 Pack | D1896 116ch (85kw) 7cv M5 | 1999-09 -> | Lampes halogène (avec / sans antibrouillards AV) - / xénon | R5W / W5W | P21/5W | H7 / D2S | (H1 / H4) / H7 |  | P21W | P21W | W5W | H4 | P21W | P21W | P21/5W | R5W | C5W | C10W |  |  | C3W |  | W5W |  | C3W
VWG0650BR | VOLKSWAGEN | PASSAT | PASSAT BREAK 07.97> | BRK5P | TDi 115 Sport | D1896 116ch (85kw) 7cv M5 | 1999-06 -> | Lampes halogène (avec / sans antibrouillards AV) - / xénon | R5W / W5W | P21/5W | H7 / D2S | (H1 / H4) / H7 |  | P21W | P21W | W5W | H4 | P21W | P21W | P21/5W | R5W | C5W | C10W |  |  | C3W |  | W5W |  | C3W
VWG0650BY | VOLKSWAGEN | PASSAT | PASSAT BREAK 07.97> | BRK5P | TDi 115 Spor 4motion | D1896 116ch (85kw) 7cv M6 | 2000-03 -> | Lampes halogène (avec / sans antibrouillards AV) - / xénon | R5W / W5W | P21/5W | H7 / D2S | (H1 / H4) / H7 |  | P21W | P21W | W5W | H4 | P21W | P21W | P21/5W | R5W | C5W | C10W |  |  | C3W |  | W5W |  | C3W
VWG0650BS | VOLKSWAGEN | PASSAT | PASSAT BREAK 07.97> | BRK5P | TDi 115 Sport Auto | D1896 116ch (85kw) 8cv A5 | 1999-06 -> | Lampes halogène (avec / sans antibrouillards AV) - / xénon | R5W / W5W | P21/5W | H7 / D2S | (H1 / H4) / H7 |  | P21W | P21W | W5W | H4 | P21W | P21W | P21/5W | R5W | C5W | C10W |  |  | C3W |  | W5W |  | C3W
VWG0650CC | VOLKSWAGEN | PASSAT | PASSAT BREAK 07.97> | BRK5P | TDi V6 | D2496 150ch (110kw) 10cv M6 | 2000-03 -> | Lampes halogène (avec / sans antibrouillards AV) - / xénon | R5W / W5W | P21/5W | H7 / D2S | (H1 / H4) / H7 |  | P21W | P21W | W5W | H4 | P21W | P21W | P21/5W | R5W | C5W | C10W |  |  | C3W |  | W5W |  | C3W
VWG0650CD | VOLKSWAGEN | PASSAT | PASSAT BREAK 07.97> | BRK5P | TDi V6 Tiptronic | D2496 150ch (110kw) 10cv A5 | 2000-03 -> | Lampes halogène (avec / sans antibrouillards AV) - / xénon | R5W / W5W | P21/5W | H7 / D2S | (H1 / H4) / H7 |  | P21W | P21W | W5W | H4 | P21W | P21W | P21/5W | R5W | C5W | C10W |  |  | C3W |  | W5W |  | C3W
VWG0650BZ | VOLKSWAGEN | PASSAT | PASSAT BREAK 07.97> | BRK5P | TDi V6 4motion | D2496 150ch (110kw) 10cv M6 | 2000-03 -> | Lampes halogène (avec / sans antibrouillards AV) - / xénon | R5W / W5W | P21/5W | H7 / D2S | (H1 / H4) / H7 |  | P21W | P21W | W5W | H4 | P21W | P21W | P21/5W | R5W | C5W | C10W |  |  | C3W |  | W5W |  | C3W
VWG0650CA | VOLKSWAGEN | PASSAT | PASSAT BREAK 07.97> | BRK5P | TDi V6 4motion Auto | D2496 150ch (110kw) 10cv A5 | 2000-03 -> | Lampes halogène (avec / sans antibrouillards AV) - / xénon | R5W / W5W | P21/5W | H7 / D2S | (H1 / H4) / H7 |  | P21W | P21W | W5W | H4 | P21W | P21W | P21/5W | R5W | C5W | C10W |  |  | C3W |  | W5W |  | C3W
VWG0650BI | VOLKSWAGEN | PASSAT | PASSAT BREAK 07.97> | BRK5P | TDi V6 Confort Auto | D2496 150ch (110kw) 10cv A5 | 1999-01 -> 2000-02 | Lampes halogène (avec / sans antibrouillards AV) - / xénon | R5W / W5W | P21/5W | H7 / D2S | (H1 / H4) / H7 |  | P21W | P21W | W5W | H4 | P21W | P21W | P21/5W | R5W | C5W | C10W |  |  | C3W |  | W5W |  | C3W
VWG0650BT | VOLKSWAGEN | PASSAT | PASSAT BREAK 07.97> | BRK5P | TDi V6 Sport Auto | D2496 150ch (110kw) 10cv A5 | 1999-06 -> 2000-02 | Lampes halogène (avec / sans antibrouillards AV) - / xénon | R5W / W5W | P21/5W | H7 / D2S | (H1 / H4) / H7 |  | P21W | P21W | W5W | H4 | P21W | P21W | P21/5W | R5W | C5W | C10W |  |  | C3W |  | W5W |  | C3W
VWG0650BW | VOLKSWAGEN | PASSAT | PASSAT BREAK 07.97> | BRK5P | TDi V6 Sp 4motion Au | D2496 150ch (110kw) 10cv A5 | 1999-07 -> 2000-02 | Lampes halogène (avec / sans antibrouillards AV) - / xénon | R5W / W5W | P21/5W | H7 / D2S | (H1 / H4) / H7 |  | P21W | P21W | W5W | H4 | P21W | P21W | P21/5W | R5W | C5W | C10W |  |  | C3W |  | W5W |  | C3W
VWG0270AH | VOLKSWAGEN | CORRADO | CORRADO | CPE3P | 115ch Auto | E1984 116ch (85kw) 11cv A4 | 1994-01 -> 1995-12 |  | T4W | P21/5W | H4 | H4 - H3 |  | P21W | P21W | W5W | H3 | P21W | P21W | P21/5W |  | W5W
VWG0410BJ | VOLKSWAGEN | SHARAN | SHARAN | MON5P | 1.8T Pack ABS | E1781 150ch (110kw) 10cv M5 | 1998-08 -> 1999-03 |  | R5W | R5W - P21/5W | H4 | H4 |  | P21W | P21W | W5W | H1 | P21W | P21W | P21/5W | W5W | W5W | C10W | C10W | C10W |  | C10W | W5W
VWG0410CC | VOLKSWAGEN | SHARAN | SHARAN | MON5P | Confort 1.8T | E1781 150ch (110kw) 10cv M5 | 1999-03 -> 2000-05 | > 05/2000 / 06/2000 > / Lampes au xénon | R5W / W5W / H5W | R5W - P21/5W / P5W | H4 / H7 / D2-S | H4 / H1 / H7 |  | P21W / PY21W | P21W | W5W | H1 / H7 | P21W | P21W | P21/5W / P21W | W5W / Seat | W5W | C10W | C10W | C10W |  | C10W | W5W
VWG0410CD | VOLKSWAGEN | SHARAN | SHARAN | MON5P | Confort 1.8T Auto | E1781 150ch (110kw) 11cv A4 | 1999-03 -> 2000-05 | > 05/2000 / 06/2000 > / Lampes au xénon | R5W / W5W / H5W | R5W - P21/5W / P5W | H4 / H7 / D2-S | H4 / H1 / H7 |  | P21W / PY21W | P21W | W5W | H1 / H7 | P21W | P21W | P21/5W / P21W | W5W / Seat | W5W | C10W | C10W | C10W |  | C10W | W5W
VWG0880AA | VOLKSWAGEN | SHARAN | SHARAN 06.2000> | MON5P | Confort 1.8 T | E1781 150ch (110kw) 10cv M6 | 2000-06 > |  | W5W | P21/5W | H7 / D2S | H1 |  | PY21W | PY21W | WY5W | H1 | P21W | P21W | P21/5W |  | W5W
VWG0880AB | VOLKSWAGEN | SHARAN | SHARAN 06.2000> | MON5P | Confort 1.8 T Tiptronic 5 | E1781 150ch (110kw) 10cv A5 | 2000-06 > |  | W5W | P21/5W | H7 / D2S | H1 |  | PY21W | PY21W | WY5W | H1 | P21W | P21W | P21/5W |  | W5W
VWG0410BK | VOLKSWAGEN | SHARAN | SHARAN | MON5P | 1.8T Sport | E1781 150ch (110kw) 10cv M5 | 1998-08 -> 1999-03 |  | R5W | R5W - P21/5W | H4 | H4 |  | P21W | P21W | W5W | H1 | P21W | P21W | P21/5W | W5W | W5W | C10W | C10W | C10W |  | C10W | W5W
VWG0410CE | VOLKSWAGEN | SHARAN | SHARAN | MON5P | Sport 1.8T | E1781 150ch (110kw) 10cv M5 | 1999-03 -> 2000-05 | > 05/2000 / 06/2000 > / Lampes au xénon | R5W / W5W / H5W | R5W - P21/5W / P5W | H4 / H7 / D2-S | H4 / H1 / H7 |  | P21W / PY21W | P21W | W5W | H1 / H7 | P21W | P21W | P21/5W / P21W | W5W / Seat | W5W | C10W | C10W | C10W |  | C10W | W5W
VWG0880AC | VOLKSWAGEN | SHARAN | SHARAN 06.2000> | MON5P | Sport 1.8 T | E1781 150ch (110kw) 10cv M6 | 2000-06 > |  | W5W | P21/5W | H7 / D2S | H1 |  | PY21W | PY21W | WY5W | H1 | P21W | P21W | P21/5W |  | W5W
VWG0880AD | VOLKSWAGEN | SHARAN | SHARAN 06.2000> | MON5P | Sport 1.8 T Tiptronic 5 | E1781 150ch (110kw) 10cv A5 | 2000-06 > |  | W5W | P21/5W | H7 / D2S | H1 |  | PY21W | PY21W | WY5W | H1 | P21W | P21W | P21/5W |  | W5W
VWG0410AA | VOLKSWAGEN | SHARAN | SHARAN | MON5P | 115 ch >10.97 | E1984 116ch (85kw) 10cv M5 | 1995-10 -> 1997-10 |  | R5W | R5W - P21/5W | H4 | H4 |  | P21W | P21W | W5W | H1 | P21W | P21W | P21/5W | W5W | W5W | C10W | C10W | C10W |  | C10W | W5W
VWG0410AB | VOLKSWAGEN | SHARAN | SHARAN | MON5P | 115 ch Auto >10.97 | E1984 116ch (85kw) 13cv A4 | 1995-10 -> 1997-10 |  | R5W | R5W - P21/5W | H4 | H4 |  | P21W | P21W | W5W | H1 | P21W | P21W | P21/5W | W5W | W5W | C10W | C10W | C10W |  | C10W | W5W
VWG0410AT | VOLKSWAGEN | SHARAN | SHARAN | MON5P | 115 ch 10.97>07.98 | E1984 116ch (85kw) 10cv M5 | 1997-10 -> 1998-07 |  | R5W | R5W - P21/5W | H4 | H4 |  | P21W | P21W | W5W | H1 | P21W | P21W | P21/5W | W5W | W5W | C10W | C10W | C10W |  | C10W | W5W
VWG0410AU | VOLKSWAGEN | SHARAN | SHARAN | MON5P | 115 ch A 10.97>07.98 | E1984 116ch (85kw) 13cv A4 | 1997-10 -> 1998-07 |  | R5W | R5W - P21/5W | H4 | H4 |  | P21W | P21W | W5W | H1 | P21W | P21W | P21/5W | W5W | W5W | C10W | C10W | C10W |  | C10W | W5W
VWG0410BH | VOLKSWAGEN | SHARAN | SHARAN | MON5P | 115 ch GPL | E1984 116ch (85kw) 10cv M5 | 1998-04 -> 1998-07 |  | R5W | R5W - P21/5W | H4 | H4 |  | P21W | P21W | W5W | H1 | P21W | P21W | P21/5W | W5W | W5W | C10W | C10W | C10W |  | C10W | W5W
VWG0410BL | VOLKSWAGEN | SHARAN | SHARAN | MON5P | 2.0 >03.99 | E1984 116ch (85kw) 9cv M5 | 1998-08 -> 1999-03 |  | R5W | R5W - P21/5W | H4 | H4 |  | P21W | P21W | W5W | H1 | P21W | P21W | P21/5W | W5W | W5W | C10W | C10W | C10W |  | C10W | W5W
VWG0410BM | VOLKSWAGEN | SHARAN | SHARAN | MON5P | 2.0 Auto >03.99 | E1984 116ch (85kw) 10cv A4 | 1998-08 -> 1999-03 |  | R5W | R5W - P21/5W | H4 | H4 |  | P21W | P21W | W5W | H1 | P21W | P21W | P21/5W | W5W | W5W | C10W | C10W | C10W |  | C10W | W5W
VWG0410BN | VOLKSWAGEN | SHARAN | SHARAN | MON5P | 2.0 GPL | E1984 116ch (85kw) 9cv M5 | 1998-08 -> 1998-12 |  | R5W | R5W - P21/5W | H4 | H4 |  | P21W | P21W | W5W | H1 | P21W | P21W | P21/5W | W5W | W5W | C10W | C10W | C10W |  | C10W | W5W
VWG0410CF | VOLKSWAGEN | SHARAN | SHARAN | MON5P | 2.0 03.99> | E1984 116ch (85kw) 9cv M5 | 1999-03 -> 2000-05 | > 05/2000 / 06/2000 > / Lampes au xénon | R5W / W5W / H5W | R5W - P21/5W / P5W | H4 / H7 / D2-S | H4 / H1 / H7 |  | P21W / PY21W | P21W | W5W | H1 / H7 | P21W | P21W | P21/5W / P21W | W5W / Seat | W5W | C10W | C10W | C10W |  | C10W | W5W
VWG0410CG | VOLKSWAGEN | SHARAN | SHARAN | MON5P | 2.0 Auto 03.99> | E1984 116ch (85kw) 10cv A4 | 1999-03 -> 2000-05 | > 05/2000 / 06/2000 > / Lampes au xénon | R5W / W5W / H5W | R5W - P21/5W / P5W | H4 / H7 / D2-S | H4 / H1 / H7 |  | P21W / PY21W | P21W | W5W | H1 / H7 | P21W | P21W | P21/5W / P21W | W5W / Seat | W5W | C10W | C10W | C10W |  | C10W | W5W
VWG0880AE | VOLKSWAGEN | SHARAN | SHARAN 06.2000> | MON5P | 2.0 | E1984 116ch (85kw) 8cv M6 | 2000-06 > |  | W5W | P21/5W | H7 / D2S | H1 |  | PY21W | PY21W | WY5W | H1 | P21W | P21W | P21/5W |  | W5W
VWG0880AF | VOLKSWAGEN | SHARAN | SHARAN 06.2000> | MON5P | 2.0 Tiptronic 4 | E1984 116ch (85kw) 9cv A4 | 2000-06 > |  | W5W | P21/5W | H7 / D2S | H1 |  | PY21W | PY21W | WY5W | H1 | P21W | P21W | P21/5W |  | W5W
VWG0410AV | VOLKSWAGEN | SHARAN | SHARAN | MON5P | 115 ch Confort | E1984 116ch (85kw) 10cv M5 | 1997-10 -> 1998-07 |  | R5W | R5W - P21/5W | H4 | H4 |  | P21W | P21W | W5W | H1 | P21W | P21W | P21/5W | W5W | W5W | C10W | C10W | C10W |  | C10W | W5W
VWG0410AW | VOLKSWAGEN | SHARAN | SHARAN | MON5P | 115 ch Confort Auto | E1984 116ch (85kw) 13cv A4 | 1997-10 -> 1998-07 |  | R5W | R5W - P21/5W | H4 | H4 |  | P21W | P21W | W5W | H1 | P21W | P21W | P21/5W | W5W | W5W | C10W | C10W | C10W |  | C10W | W5W
VWG0410BI | VOLKSWAGEN | SHARAN | SHARAN | MON5P | 115 ch Confort GPL | E1984 116ch (85kw) 10cv M5 | 1998-04 -> 1998-07 |  | R5W | R5W - P21/5W | H4 | H4 |  | P21W | P21W | W5W | H1 | P21W | P21W | P21/5W | W5W | W5W | C10W | C10W | C10W |  | C10W | W5W
VWG0410BO | VOLKSWAGEN | SHARAN | SHARAN | MON5P | 2.0 Confort >03.99 | E1984 116ch (85kw) 9cv M5 | 1998-08 -> 1999-03 |  | R5W | R5W - P21/5W | H4 | H4 |  | P21W | P21W | W5W | H1 | P21W | P21W | P21/5W | W5W | W5W | C10W | C10W | C10W |  | C10W | W5W
VWG0410BP | VOLKSWAGEN | SHARAN | SHARAN | MON5P | 2.0 Confort Aut>3.99 | E1984 116ch (85kw) 10cv A4 | 1998-08 -> 1999-03 |  | R5W | R5W - P21/5W | H4 | H4 |  | P21W | P21W | W5W | H1 | P21W | P21W | P21/5W | W5W | W5W | C10W | C10W | C10W |  | C10W | W5W
VWG0410BQ | VOLKSWAGEN | SHARAN | SHARAN | MON5P | 2.0 Confort GPL | E1984 116ch (85kw) 9cv M5 | 1998-08 -> 1998-12 |  | R5W | R5W - P21/5W | H4 | H4 |  | P21W | P21W | W5W | H1 | P21W | P21W | P21/5W | W5W | W5W | C10W | C10W | C10W |  | C10W | W5W
VWG0410CH | VOLKSWAGEN | SHARAN | SHARAN | MON5P | Confort 2.0 | E1984 116ch (85kw) 9cv M5 | 1999-03 -> 2000-05 | > 05/2000 / 06/2000 > / Lampes au xénon | R5W / W5W / H5W | R5W - P21/5W / P5W | H4 / H7 / D2-S | H4 / H1 / H7 |  | P21W / PY21W | P21W | W5W | H1 / H7 | P21W | P21W | P21/5W / P21W | W5W / Seat | W5W | C10W | C10W | C10W |  | C10W | W5W
VWG0410CI | VOLKSWAGEN | SHARAN | SHARAN | MON5P | Confort 2.0 Auto | E1984 116ch (85kw) 10cv A4 | 1999-03 -> 2000-05 | > 05/2000 / 06/2000 > / Lampes au xénon | R5W / W5W / H5W | R5W - P21/5W / P5W | H4 / H7 / D2-S | H4 / H1 / H7 |  | P21W / PY21W | P21W | W5W | H1 / H7 | P21W | P21W | P21/5W / P21W | W5W / Seat | W5W | C10W | C10W | C10W |  | C10W | W5W
VWG0880AG | VOLKSWAGEN | SHARAN | SHARAN 06.2000> | MON5P | Confort 2.0 | E1984 116ch (85kw) 8cv M6 | 2000-06 > |  | W5W | P21/5W | H7 / D2S | H1 |  | PY21W | PY21W | WY5W | H1 | P21W | P21W | P21/5W |  | W5W
VWG0880AH | VOLKSWAGEN | SHARAN | SHARAN 06.2000> | MON5P | Confort 2.0 Tiptronic 4 | E1984 116ch (85kw) 9cv A4 | 2000-06 > |  | W5W | P21/5W | H7 / D2S | H1 |  | PY21W | PY21W | WY5W | H1 | P21W | P21W | P21/5W |  | W5W
VWG0410AS | VOLKSWAGEN | SHARAN | SHARAN | MON5P | Bel Air | E1984 116ch (85kw) 10cv M5 | 1997-06 -> 1997-10 |  | R5W | R5W - P21/5W | H4 | H4 |  | P21W | P21W | W5W | H1 | P21W | P21W | P21/5W | W5W | W5W | C10W | C10W | C10W |  | C10W | W5W
VWG0410AC | VOLKSWAGEN | SHARAN | SHARAN | MON5P | 115 ch Pack | E1984 116ch (85kw) 10cv M5 | 1995-10 -> 1997-10 |  | R5W | R5W - P21/5W | H4 | H4 |  | P21W | P21W | W5W | H1 | P21W | P21W | P21/5W | W5W | W5W | C10W | C10W | C10W |  | C10W | W5W
VWG0410AD | VOLKSWAGEN | SHARAN | SHARAN | MON5P | 115 ch Pack Auto | E1984 116ch (85kw) 13cv A4 | 1995-10 -> 1997-10 |  | R5W | R5W - P21/5W | H4 | H4 |  | P21W | P21W | W5W | H1 | P21W | P21W | P21/5W | W5W | W5W | C10W | C10W | C10W |  | C10W | W5W
VWG0410AE | VOLKSWAGEN | SHARAN | SHARAN | MON5P | GL | E1984 116ch (85kw) 10cv M5 | 1995-10 -> 1997-10 |  | R5W | R5W - P21/5W | H4 | H4 |  | P21W | P21W | W5W | H1 | P21W | P21W | P21/5W | W5W | W5W | C10W | C10W | C10W |  | C10W | W5W
VWG0410AF | VOLKSWAGEN | SHARAN | SHARAN | MON5P | GL Auto | E1984 116ch (85kw) 13cv A4 | 1995-10 -> 1997-10 |  | R5W | R5W - P21/5W | H4 | H4 |  | P21W | P21W | W5W | H1 | P21W | P21W | P21/5W | W5W | W5W | C10W | C10W | C10W |  | C10W | W5W
VWG0410AL | VOLKSWAGEN | SHARAN | SHARAN | MON5P | GL VR6 | E2792 174ch (128kw) 16cv M5 | 1996-10 -> 1997-10 |  | R5W | R5W - P21/5W | H4 | H4 |  | P21W | P21W | W5W | H1 | P21W | P21W | P21/5W | W5W | W5W | C10W | C10W | C10W |  | C10W | W5W
VWG0410AM | VOLKSWAGEN | SHARAN | SHARAN | MON5P | GL VR6 Auto | E2792 174ch (128kw) 19cv A4 | 1996-10 -> 1997-10 |  | R5W | R5W - P21/5W | H4 | H4 |  | P21W | P21W | W5W | H1 | P21W | P21W | P21/5W | W5W | W5W | C10W | C10W | C10W |  | C10W | W5W
VWG0410AX | VOLKSWAGEN | SHARAN | SHARAN | MON5P | VR6 Confort 16CV | E2792 174ch (128kw) 16cv M5 | 1997-10 -> 1998-07 |  | R5W | R5W - P21/5W | H4 | H4 |  | P21W | P21W | W5W | H1 | P21W | P21W | P21/5W | W5W | W5W | C10W | C10W | C10W |  | C10W | W5W
VWG0410BR | VOLKSWAGEN | SHARAN | SHARAN | MON5P | VR6 Confort 13CV | E2792 174ch (128kw) 13cv M5 | 1998-08 -> 1999-03 |  | R5W | R5W - P21/5W | H4 | H4 |  | P21W | P21W | W5W | H1 | P21W | P21W | P21/5W | W5W | W5W | C10W | C10W | C10W |  | C10W | W5W
VWG0410AY | VOLKSWAGEN | SHARAN | SHARAN | MON5P | VR6 Confort Aut 19CV | E2792 174ch (128kw) 19cv A4 | 1997-10 -> 1998-07 |  | R5W | R5W - P21/5W | H4 | H4 |  | P21W | P21W | W5W | H1 | P21W | P21W | P21/5W | W5W | W5W | C10W | C10W | C10W |  | C10W | W5W
VWG0410BS | VOLKSWAGEN | SHARAN | SHARAN | MON5P | VR6 Confort Aut 13CV | E2792 174ch (128kw) 13cv A4 | 1998-08 -> 1999-03 |  | R5W | R5W - P21/5W | H4 | H4 |  | P21W | P21W | W5W | H1 | P21W | P21W | P21/5W | W5W | W5W | C10W | C10W | C10W |  | C10W | W5W
VWG0410AG | VOLKSWAGEN | SHARAN | SHARAN | MON5P | Carat >10.97 | E2792 174ch (128kw) 16cv M5 | 1995-10 -> 1997-10 |  | R5W | R5W - P21/5W | H4 | H4 |  | P21W | P21W | W5W | H1 | P21W | P21W | P21/5W | W5W | W5W | C10W | C10W | C10W |  | C10W | W5W
VWG0410AH | VOLKSWAGEN | SHARAN | SHARAN | MON5P | Carat Auto >10.97 | E2792 174ch (128kw) 19cv A4 | 1995-10 -> 1997-10 |  | R5W | R5W - P21/5W | H4 | H4 |  | P21W | P21W | W5W | H1 | P21W | P21W | P21/5W | W5W | W5W | C10W | C10W | C10W |  | C10W | W5W
VWG0410AZ | VOLKSWAGEN | SHARAN | SHARAN | MON5P | Carat 10.97>07.98 | E2792 174ch (128kw) 16cv M5 | 1997-10 -> 1998-07 |  | R5W | R5W - P21/5W | H4 | H4 |  | P21W | P21W | W5W | H1 | P21W | P21W | P21/5W | W5W | W5W | C10W | C10W | C10W |  | C10W | W5W
VWG0410BA | VOLKSWAGEN | SHARAN | SHARAN | MON5P | Carat Au 10.97>07.98 | E2792 174ch (128kw) 19cv A4 | 1997-10 -> 1998-07 |  | R5W | R5W - P21/5W | H4 | H4 |  | P21W | P21W | W5W | H1 | P21W | P21W | P21/5W | W5W | W5W | C10W | C10W | C10W |  | C10W | W5W
VWG0410BT | VOLKSWAGEN | SHARAN | SHARAN | MON5P | Carat 13CV | E2792 174ch (128kw) 13cv M5 | 1998-08 -> 1999-03 |  | R5W | R5W - P21/5W | H4 | H4 |  | P21W | P21W | W5W | H1 | P21W | P21W | P21/5W | W5W | W5W | C10W | C10W | C10W |  | C10W | W5W
VWG0410BU | VOLKSWAGEN | SHARAN | SHARAN | MON5P | Carat Auto 13CV | E2792 174ch (128kw) 13cv A4 | 1998-08 -> 1999-03 |  | R5W | R5W - P21/5W | H4 | H4 |  | P21W | P21W | W5W | H1 | P21W | P21W | P21/5W | W5W | W5W | C10W | C10W | C10W |  | C10W | W5W
VWG0410BB | VOLKSWAGEN | SHARAN | SHARAN | MON5P | VR6 Syro | E2792 174ch (128kw) 19cv A4 | 1997-10 -> 1997-12 |  | R5W | R5W - P21/5W | H4 | H4 |  | P21W | P21W | W5W | H1 | P21W | P21W | P21/5W | W5W | W5W | C10W | C10W | C10W |  | C10W | W5W
VWG0410AP | VOLKSWAGEN | SHARAN | SHARAN | MON5P | Carat VR6 Syr 19CV | E2792 174ch (128kw) 19cv A4 | 1997-01 -> 1997-10 |  | R5W | R5W - P21/5W | H4 | H4 |  | P21W | P21W | W5W | H1 | P21W | P21W | P21/5W | W5W | W5W | C10W | C10W | C10W |  | C10W | W5W
VWG0410BV | VOLKSWAGEN | SHARAN | SHARAN | MON5P | Carat VR6 Sy 14CV>99 | E2792 174ch (128kw) 14cv A4 | 1998-08 -> 1999-03 |  | R5W | R5W - P21/5W | H4 | H4 |  | P21W | P21W | W5W | H1 | P21W | P21W | P21/5W | W5W | W5W | C10W | C10W | C10W |  | C10W | W5W
VWG0410CJ | VOLKSWAGEN | SHARAN | SHARAN | MON5P | Carat VR6 Sy 3.99> | E2792 174ch (128kw) 14cv A4 | 1999-03 -> 2000-05 | > 05/2000 / 06/2000 > / Lampes au xénon | R5W / W5W / H5W | R5W - P21/5W / P5W | H4 / H7 / D2-S | H4 / H1 / H7 |  | P21W / PY21W | P21W | W5W | H1 / H7 | P21W | P21W | P21/5W / P21W | W5W / Seat | W5W | C10W | C10W | C10W |  | C10W | W5W
VWG0880AI | VOLKSWAGEN | SHARAN | SHARAN 06.2000> | MON5P | Carat V6 Tiptronic 5 | E2792 204ch (150kw) 14cv A5 | 2000-06 > |  | W5W | P21/5W | H7 / D2S | H1 |  | PY21W | PY21W | WY5W | H1 | P21W | P21W | P21/5W |  | W5W
VWG0880AJ | VOLKSWAGEN | SHARAN | SHARAN 06.2000> | MON5P | Carat V6 4 Motion | E2792 204ch (150kw) 14cv M6 | 2000-06 > |  | W5W | P21/5W | H7 / D2S | H1 |  | PY21W | PY21W | WY5W | H1 | P21W | P21W | P21/5W |  | W5W
VWG0410AI | VOLKSWAGEN | SHARAN | SHARAN | MON5P | TDi 90ch >10.97 | D1896 90ch (66kw) 6cv M5 | 1995-10 -> 1997-10 |  | R5W | R5W - P21/5W | H4 | H4 |  | P21W | P21W | W5W | H1 | P21W | P21W | P21/5W | W5W | W5W | C10W | C10W | C10W |  | C10W | W5W
VWG0410BC | VOLKSWAGEN | SHARAN | SHARAN | MON5P | TDi 90ch 10.97>03.99 | D1896 90ch (66kw) 6cv M5 | 1997-10 -> 1999-03 |  | R5W | R5W - P21/5W | H4 | H4 |  | P21W | P21W | W5W | H1 | P21W | P21W | P21/5W | W5W | W5W | C10W | C10W | C10W |  | C10W | W5W
VWG0410CK | VOLKSWAGEN | SHARAN | SHARAN | MON5P | TDi 90 03.99> | D1896 90ch (66kw) 6cv M5 | 1999-03 -> 2000-05 | > 05/2000 / 06/2000 > / Lampes au xénon | R5W / W5W / H5W | R5W - P21/5W / P5W | H4 / H7 / D2-S | H4 / H1 / H7 |  | P21W / PY21W | P21W | W5W | H1 / H7 | P21W | P21W | P21/5W / P21W | W5W / Seat | W5W | C10W | C10W | C10W |  | C10W | W5W
VWG0880AK | VOLKSWAGEN | SHARAN | SHARAN 06.2000> | MON5P | TDi 90 | D1896 90ch (66kw) 6cv M6 | 2000-06 > |  | W5W | P21/5W | H7 / D2S | H1 |  | PY21W | PY21W | WY5W | H1 | P21W | P21W | P21/5W |  | W5W
VWG0410AJ | VOLKSWAGEN | SHARAN | SHARAN | MON5P | TDi Pack 90ch | D1896 90ch (66kw) 6cv M5 | 1995-10 -> 1997-10 |  | R5W | R5W - P21/5W | H4 | H4 |  | P21W | P21W | W5W | H1 | P21W | P21W | P21/5W | W5W | W5W | C10W | C10W | C10W |  | C10W | W5W
VWG0410AK | VOLKSWAGEN | SHARAN | SHARAN | MON5P | GL TDi 90ch | D1896 90ch (66kw) 6cv M5 | 1995-10 -> 1997-10 |  | R5W | R5W - P21/5W | H4 | H4 |  | P21W | P21W | W5W | H1 | P21W | P21W | P21/5W | W5W | W5W | C10W | C10W | C10W |  | C10W | W5W
VWG0410AN | VOLKSWAGEN | SHARAN | SHARAN | MON5P | TDi 110ch >10.97 | D1896 110ch (81kw) 6cv M5 | 1997-01 -> 1997-10 |  | R5W | R5W - P21/5W | H4 | H4 |  | P21W | P21W | W5W | H1 | P21W | P21W | P21/5W | W5W | W5W | C10W | C10W | C10W |  | C10W | W5W
VWG0410AQ | VOLKSWAGEN | SHARAN | SHARAN | MON5P | TDi 110ch Auto>10.97 | D1896 110ch (81kw) 6cv A4 | 1997-01 -> 1997-10 |  | R5W | R5W - P21/5W | H4 | H4 |  | P21W | P21W | W5W | H1 | P21W | P21W | P21/5W | W5W | W5W | C10W | C10W | C10W |  | C10W | W5W
VWG0410BD | VOLKSWAGEN | SHARAN | SHARAN | MON5P | TDi 110ch 10.97>7.98 | D1896 110ch (81kw) 6cv M5 | 1997-10 -> 1998-07 |  | R5W | R5W - P21/5W | H4 | H4 |  | P21W | P21W | W5W | H1 | P21W | P21W | P21/5W | W5W | W5W | C10W | C10W | C10W |  | C10W | W5W
VWG0410BW | VOLKSWAGEN | SHARAN | SHARAN | MON5P | TDi 110ch 7CV >03.99 | D1896 110ch (81kw) 7cv M5 | 1998-08 -> 1999-03 |  | R5W | R5W - P21/5W | H4 | H4 |  | P21W | P21W | W5W | H1 | P21W | P21W | P21/5W | W5W | W5W | C10W | C10W | C10W |  | C10W | W5W
VWG0410BE | VOLKSWAGEN | SHARAN | SHARAN | MON5P | TDi 110 A 10.97>7.98 | D1896 110ch (81kw) 6cv A4 | 1997-10 -> 1998-07 |  | R5W | R5W - P21/5W | H4 | H4 |  | P21W | P21W | W5W | H1 | P21W | P21W | P21/5W | W5W | W5W | C10W | C10W | C10W |  | C10W | W5W
VWG0410BX | VOLKSWAGEN | SHARAN | SHARAN | MON5P | TDi 110ch A 8CV>3.99 | D1896 110ch (81kw) 8cv A4 | 1998-08 -> 1999-03 |  | R5W | R5W - P21/5W | H4 | H4 |  | P21W | P21W | W5W | H1 | P21W | P21W | P21/5W | W5W | W5W | C10W | C10W | C10W |  | C10W | W5W
VWG0410CL | VOLKSWAGEN | SHARAN | SHARAN | MON5P | TDi 110 03.99> | D1896 110ch (81kw) 7cv M5 | 1999-03 -> 2000-05 | > 05/2000 / 06/2000 > / Lampes au xénon | R5W / W5W / H5W | R5W - P21/5W / P5W | H4 / H7 / D2-S | H4 / H1 / H7 |  | P21W / PY21W | P21W | W5W | H1 / H7 | P21W | P21W | P21/5W / P21W | W5W / Seat | W5W | C10W | C10W | C10W |  | C10W | W5W
VWG0410CM | VOLKSWAGEN | SHARAN | SHARAN | MON5P | TDi 110 Auto 03.99> | D1896 110ch (81kw) 8cv A4 | 1999-03 -> 2000-05 | > 05/2000 / 06/2000 > / Lampes au xénon | R5W / W5W / H5W | R5W - P21/5W / P5W | H4 / H7 / D2-S | H4 / H1 / H7 |  | P21W / PY21W | P21W | W5W | H1 / H7 | P21W | P21W | P21/5W / P21W | W5W / Seat | W5W | C10W | C10W | C10W |  | C10W | W5W
VWG0410BY | VOLKSWAGEN | SHARAN | SHARAN | MON5P | TDi 110ch Pack ABS | D1896 110ch (81kw) 7cv M5 | 1998-08 -> 1999-03 |  | R5W | R5W - P21/5W | H4 | H4 |  | P21W | P21W | W5W | H1 | P21W | P21W | P21/5W | W5W | W5W | C10W | C10W | C10W |  | C10W | W5W
VWG0410BZ | VOLKSWAGEN | SHARAN | SHARAN | MON5P | TDi 110ch Sport>3.99 | D1896 110ch (81kw) 7cv M5 | 1998-08 -> 1999-03 |  | R5W | R5W - P21/5W | H4 | H4 |  | P21W | P21W | W5W | H1 | P21W | P21W | P21/5W | W5W | W5W | C10W | C10W | C10W |  | C10W | W5W
VWG0410AO | VOLKSWAGEN | SHARAN | SHARAN | MON5P | GL TDi 110ch | D1896 110ch (81kw) 6cv M5 | 1997-01 -> 1997-10 |  | R5W | R5W - P21/5W | H4 | H4 |  | P21W | P21W | W5W | H1 | P21W | P21W | P21/5W | W5W | W5W | C10W | C10W | C10W |  | C10W | W5W
VWG0410AR | VOLKSWAGEN | SHARAN | SHARAN | MON5P | GL TDi 110ch Auto | D1896 110ch (81kw) 6cv A4 | 1997-01 -> 1997-10 |  | R5W | R5W - P21/5W | H4 | H4 |  | P21W | P21W | W5W | H1 | P21W | P21W | P21/5W | W5W | W5W | C10W | C10W | C10W |  | C10W | W5W
VWG0410BF | VOLKSWAGEN | SHARAN | SHARAN | MON5P | TDi 110ch Confor 6CV | D1896 110ch (81kw) 6cv M5 | 1997-10 -> 1998-07 |  | R5W | R5W - P21/5W | H4 | H4 |  | P21W | P21W | W5W | H1 | P21W | P21W | P21/5W | W5W | W5W | C10W | C10W | C10W |  | C10W | W5W
VWG0410CA | VOLKSWAGEN | SHARAN | SHARAN | MON5P | TDi 110ch Co 7CV>99 | D1896 110ch (81kw) 7cv M5 | 1998-08 -> 1999-03 |  | R5W | R5W - P21/5W | H4 | H4 |  | P21W | P21W | W5W | H1 | P21W | P21W | P21/5W | W5W | W5W | C10W | C10W | C10W |  | C10W | W5W
VWG0410BG | VOLKSWAGEN | SHARAN | SHARAN | MON5P | TDi 110ch Conf A 6CV | D1896 110ch (81kw) 6cv A4 | 1997-10 -> 1998-07 |  | R5W | R5W - P21/5W | H4 | H4 |  | P21W | P21W | W5W | H1 | P21W | P21W | P21/5W | W5W | W5W | C10W | C10W | C10W |  | C10W | W5W
VWG0410CB | VOLKSWAGEN | SHARAN | SHARAN | MON5P | TDi 110ch C A 8CV>99 | D1896 110ch (81kw) 8cv A4 | 1998-08 -> 1999-03 |  | R5W | R5W - P21/5W | H4 | H4 |  | P21W | P21W | W5W | H1 | P21W | P21W | P21/5W | W5W | W5W | C10W | C10W | C10W |  | C10W | W5W
VWG0410CN | VOLKSWAGEN | SHARAN | SHARAN | MON5P | Confort TDi 110 | D1896 110ch (81kw) 7cv M5 | 1999-03 -> 2000-05 | > 05/2000 / 06/2000 > / Lampes au xénon | R5W / W5W / H5W | R5W - P21/5W / P5W | H4 / H7 / D2-S | H4 / H1 / H7 |  | P21W / PY21W | P21W | W5W | H1 / H7 | P21W | P21W | P21/5W / P21W | W5W / Seat | W5W | C10W | C10W | C10W |  | C10W | W5W
VWG0410CO | VOLKSWAGEN | SHARAN | SHARAN | MON5P | Confort TDi 110 Auto | D1896 110ch (81kw) 8cv A4 | 1999-03 -> 2000-05 | > 05/2000 / 06/2000 > / Lampes au xénon | R5W / W5W / H5W | R5W - P21/5W / P5W | H4 / H7 / D2-S | H4 / H1 / H7 |  | P21W / PY21W | P21W | W5W | H1 / H7 | P21W | P21W | P21/5W / P21W | W5W / Seat | W5W | C10W | C10W | C10W |  | C10W | W5W
VWG0410CP | VOLKSWAGEN | SHARAN | SHARAN | MON5P | Sport TDi 110 | D1896 110ch (81kw) 7cv M5 | 1999-03 -> 2000-05 | > 05/2000 / 06/2000 > / Lampes au xénon | R5W / W5W / H5W | R5W - P21/5W / P5W | H4 / H7 / D2-S | H4 / H1 / H7 |  | P21W / PY21W | P21W | W5W | H1 / H7 | P21W | P21W | P21/5W / P21W | W5W / Seat | W5W | C10W | C10W | C10W |  | C10W | W5W
VWG0410CQ | VOLKSWAGEN | SHARAN | SHARAN | MON5P | Carat TDi 110 | D1896 110ch (81kw) 7cv M5 | 1999-03 -> 2000-05 | > 05/2000 / 06/2000 > / Lampes au xénon | R5W / W5W / H5W | R5W - P21/5W / P5W | H4 / H7 / D2-S | H4 / H1 / H7 |  | P21W / PY21W | P21W | W5W | H1 / H7 | P21W | P21W | P21/5W / P21W | W5W / Seat | W5W | C10W | C10W | C10W |  | C10W | W5W
VWG0410CR | VOLKSWAGEN | SHARAN | SHARAN | MON5P | Carat TDi 110 Auto | D1896 110ch (81kw) 8cv A4 | 1999-03 -> 2000-05 | > 05/2000 / 06/2000 > / Lampes au xénon | R5W / W5W / H5W | R5W - P21/5W / P5W | H4 / H7 / D2-S | H4 / H1 / H7 |  | P21W / PY21W | P21W | W5W | H1 / H7 | P21W | P21W | P21/5W / P21W | W5W / Seat | W5W | C10W | C10W | C10W |  | C10W | W5W
VWG0880AL | VOLKSWAGEN | SHARAN | SHARAN 06.2000> | MON5P | TDi 115 | D1896 116ch (85kw) 7cv M6 | 2000-06 > |  | W5W | P21/5W | H7 / D2S | H1 |  | PY21W | PY21W | WY5W | H1 | P21W | P21W | P21/5W |  | W5W
VWG0880AM | VOLKSWAGEN | SHARAN | SHARAN 06.2000> | MON5P | TDi 115 Tiptronic 5 | D1896 116ch (85kw) 8cv A5 | 2000-06 > |  | W5W | P21/5W | H7 / D2S | H1 |  | PY21W | PY21W | WY5W | H1 | P21W | P21W | P21/5W |  | W5W
VWG0880AN | VOLKSWAGEN | SHARAN | SHARAN 06.2000> | MON5P | Confort TDi 115 | D1896 116ch (85kw) 7cv M6 | 2000-06 > |  | W5W | P21/5W | H7 / D2S | H1 |  | PY21W | PY21W | WY5W | H1 | P21W | P21W | P21/5W |  | W5W
VWG0880AO | VOLKSWAGEN | SHARAN | SHARAN 06.2000> | MON5P | Confort TDi 115 Tiptronic 5 | D1896 116ch (85kw) 8cv A5 | 2000-06 > |  | W5W | P21/5W | H7 / D2S | H1 |  | PY21W | PY21W | WY5W | H1 | P21W | P21W | P21/5W |  | W5W
VWG0880AS | VOLKSWAGEN | SHARAN | SHARAN 06.2000> | MON5P | Confort TDi 115 4 Motion | D1896 116ch (85kw) 8cv M6 | 2000-06 > |  | W5W | P21/5W | H7 / D2S | H1 |  | PY21W | PY21W | WY5W | H1 | P21W | P21W | P21/5W |  | W5W
VWG0880AP | VOLKSWAGEN | SHARAN | SHARAN 06.2000> | MON5P | Sport TDi 115 | D1896 116ch (85kw) 7cv M6 | 2000-06 > |  | W5W | P21/5W | H7 / D2S | H1 |  | PY21W | PY21W | WY5W | H1 | P21W | P21W | P21/5W |  | W5W
VWG0880AQ | VOLKSWAGEN | SHARAN | SHARAN 06.2000> | MON5P | Sport TDi 115 Tiptronic 5 | D1896 116ch (85kw) 8cv A5 | 2000-06 > |  | W5W | P21/5W | H7 / D2S | H1 |  | PY21W | PY21W | WY5W | H1 | P21W | P21W | P21/5W |  | W5W
VWG0880AT | VOLKSWAGEN | SHARAN | SHARAN 06.2000> | MON5P | Sport TDi 115 4 Motion | D1896 116ch (85kw) 8cv M6 | 2000-06 > |  | W5W | P21/5W | H7 / D2S | H1 |  | PY21W | PY21W | WY5W | H1 | P21W | P21W | P21/5W |  | W5W
VWG0880AR | VOLKSWAGEN | SHARAN | SHARAN 06.2000> | MON5P | Carat TDi 115 Tiptronic 5 | D1896 116ch (85kw) 8cv A5 | 2000-06 > |  | W5W | P21/5W | H7 / D2S | H1 |  | PY21W | PY21W | WY5W | H1 | P21W | P21W | P21/5W |  | W5W
VWG0880AU | VOLKSWAGEN | SHARAN | SHARAN 06.2000> | MON5P | Carat TDi 115 4 Motion | D1896 116ch (85kw) 8cv M6 | 2000-06 > |  | W5W | P21/5W | H7 / D2S | H1 |  | PY21W | PY21W | WY5W | H1 | P21W | P21W | P21/5W |  | W5W
VWG0330AG | VOLKSWAGEN | TRANSPORTER | TRANSPORTER C >03.96 | FGT4P | Liner D | D1896 61ch (45kw) 8cv M5 | 1994-07 -> 1996-03 | Fourgon / Plateau | T4W | P21/5W / R10W | H4 | H4 |  | P21W | P21W |  | H3 | P21W | P21W | P21/5W / P21W |  | W5W
VWG0330AH | VOLKSWAGEN | TRANSPORTER | TRANSPORTER C >03.96 | FGT4P | Tole 2.4D Syro | D2370 78ch (57kw) 10cv M5 | 1994-07 -> 1996-03 | Fourgon / Plateau | T4W | P21/5W / R10W | H4 | H4 |  | P21W | P21W |  | H3 | P21W | P21W | P21/5W / P21W |  | W5W
VWG0330AI | VOLKSWAGEN | TRANSPORTER | TRANSPORTER C >03.96 | FGT4P | Vitre 2.4D Syro | D2370 78ch (57kw) 10cv M5 | 1994-07 -> 1996-03 | Fourgon / Plateau | T4W | P21/5W / R10W | H4 | H4 |  | P21W | P21W |  | H3 | P21W | P21W | P21/5W / P21W |  | W5W
VWG0340AJ | VOLKSWAGEN | TRANSPORTER | TRANSPORTER L >03.96 | FGT4P | Vitre 1.9D Sureleve | D1896 61ch (45kw) 8cv M5 | 1994-07 -> 1996-03 | Fourgon / Plateau | T4W | P21/5W / R10W | H4 | H4 |  | P21W | P21W |  | H3 | P21W | P21W | P21/5W / P21W |  | W5W
VWG0340AG | VOLKSWAGEN | TRANSPORTER | TRANSPORTER L >03.96 | FGT4P | Tole 2.4D Syro | D2370 78ch (57kw) 10cv M5 | 1994-07 -> 1996-03 | Fourgon / Plateau | T4W | P21/5W / R10W | H4 | H4 |  | P21W | P21W |  | H3 | P21W | P21W | P21/5W / P21W |  | W5W
VWG0340AI | VOLKSWAGEN | TRANSPORTER | TRANSPORTER L >03.96 | FGT4P | Tole 2.4D Surel 2 Pl | D2370 78ch (57kw) 10cv M5 | 1994-07 -> 1996-03 | Fourgon / Plateau | T4W | P21/5W / R10W | H4 | H4 |  | P21W | P21W |  | H3 | P21W | P21W | P21/5W / P21W |  | W5W
VWG0340AH | VOLKSWAGEN | TRANSPORTER | TRANSPORTER L >03.96 | FGT4P | Vitre 2.4D Syro | D2370 78ch (57kw) 10cv M5 | 1994-07 -> 1996-03 | Fourgon / Plateau | T4W | P21/5W / R10W | H4 | H4 |  | P21W | P21W |  | H3 | P21W | P21W | P21/5W / P21W |  | W5W
VWG0340AK | VOLKSWAGEN | TRANSPORTER | TRANSPORTER L >03.96 | FGT4P | Vitre 2.4D Sureleve | D2370 78ch (57kw) 10cv M5 | 1994-07 -> 1996-03 | Fourgon / Plateau | T4W | P21/5W / R10W | H4 | H4 |  | P21W | P21W |  | H3 | P21W | P21W | P21/5W / P21W |  | W5W
VWG0340AL | VOLKSWAGEN | TRANSPORTER | TRANSPORTER L >03.96 | FGT4P | Vitre 2.4D Sure 2 Pl | D2370 78ch (57kw) 10cv M5 | 1994-07 -> 1996-03 | Fourgon / Plateau | T4W | P21/5W / R10W | H4 | H4 |  | P21W | P21W |  | H3 | P21W | P21W | P21/5W / P21W |  | W5W
VWG0350AE | VOLKSWAGEN | COMBI | COMBI COURT >03.96 | FGT4P | 2.4D Syro | D2370 78ch (57kw) 10cv M5 | 1994-07 -> 1996-03 | Fourgon / Plateau | T4W | P21/5W / R10W | H4 | H4 |  | P21W | P21W |  | H3 | P21W | P21W | P21/5W / P21W |  | W5W
VWG0360AC | VOLKSWAGEN | COMBI | COMBI LONG >03.96 | FGT4P | 2.4D Syro | D2370 78ch (57kw) 10cv M5 | 1994-07 -> 1996-03 | Fourgon / Plateau | T4W | P21/5W / R10W | H4 | H4 |  | P21W | P21W |  | H3 | P21W | P21W | P21/5W / P21W |  | W5W
VWG0370AP | VOLKSWAGEN | CARAVELLE | CARAVELLE C >03.96 | FGT4P | Multivan 1.9D | D1896 61ch (45kw) 8cv M5 | 1994-07 -> 1996-03 |  | T4W | P21/5W | H4 | H4 |  | P21W | P21W |  | H3 | P21W | P21W | P21/5W |  | W5W
VWG0370AN | VOLKSWAGEN | CARAVELLE | CARAVELLE C >03.96 | FGT4P | CLD Syro | D2370 78ch (57kw) 10cv M5 | 1994-07 -> 1996-03 |  | T4W | P21/5W | H4 | H4 |  | P21W | P21W |  | H3 | P21W | P21W | P21/5W |  | W5W
VWG0370AO | VOLKSWAGEN | CARAVELLE | CARAVELLE C >03.96 | FGT4P | GLD Syro | D2370 78ch (57kw) 10cv M5 | 1994-07 -> 1996-03 |  | T4W | P21/5W | H4 | H4 |  | P21W | P21W |  | H3 | P21W | P21W | P21/5W |  | W5W
VWG0370AQ | VOLKSWAGEN | CARAVELLE | CARAVELLE C >03.96 | FGT4P | Multivan 2.4D Syro | D2370 78ch (57kw) 10cv M5 | 1994-07 -> 1996-03 |  | T4W | P21/5W | H4 | H4 |  | P21W | P21W |  | H3 | P21W | P21W | P21/5W |  | W5W
VWG0370AR | VOLKSWAGEN | CARAVELLE | CARAVELLE C >03.96 | FGT4P | Multivan Allstar | D2370 78ch (57kw) 10cv M5 | 1994-07 -> 1996-03 |  | T4W | P21/5W | H4 | H4 |  | P21W | P21W |  | H3 | P21W | P21W | P21/5W |  | W5W
VWG0370AS | VOLKSWAGEN | CARAVELLE | CARAVELLE C >03.96 | FGT4P | Multivan GL | D2370 78ch (57kw) 10cv M5 | 1994-07 -> 1996-03 |  | T4W | P21/5W | H4 | H4 |  | P21W | P21W |  | H3 | P21W | P21W | P21/5W |  | W5W
VWG0380AC | VOLKSWAGEN | CARAVELLE | CARAVELLE L >03.96 | FGT4P | CLD Syro | D2370 78ch (57kw) 10cv M5 | 1994-07 -> 1996-03 |  | T4W | P21/5W | H4 | H4 |  | P21W | P21W |  | H3 | P21W | P21W | P21/5W |  | W5W
VWG0380AD | VOLKSWAGEN | CARAVELLE | CARAVELLE L >03.96 | FGT4P | GLD Syro | D2370 78ch (57kw) 10cv M5 | 1994-07 -> 1996-03 |  | T4W | P21/5W | H4 | H4 |  | P21W | P21W |  | H3 | P21W | P21W | P21/5W |  | W5W
VWG0430AA | VOLKSWAGEN | TRANSPORTER | TRANSPORTER TC3.96> | FGT4P | 2.0 | E1968 84ch (62kw) 11cv M5 | 1996-03 -> 1997-07 | Fourgon / Plateau | T4W | P21/5W / R10W | H4 | H4 |  | P21W | P21W |  | H3 | P21W | P21W | P21/5W / P21W | W5W | W5W
VWG0430AB | VOLKSWAGEN | TRANSPORTER | TRANSPORTER TC3.96> | FGT4P | 2.5 | E2461 110ch (81kw) 14cv M5 | 1996-03 -> 1997-07 | Fourgon / Plateau | T4W | P21/5W / R10W | H4 | H4 |  | P21W | P21W |  | H3 | P21W | P21W | P21/5W / P21W | W5W | W5W
VWG0430AC | VOLKSWAGEN | TRANSPORTER | TRANSPORTER TC3.96> | FGT4P | 1.9TD | D1896 68ch (50kw) 8cv M5 | 1996-03 -> 2000-05 | Fourgon / Plateau | T4W | P21/5W / R10W | H4 | H4 |  | P21W | P21W |  | H3 | P21W | P21W | P21/5W / P21W | W5W | W5W
VWG0430AG | VOLKSWAGEN | TRANSPORTER | TRANSPORTER TC3.96> | FGT4P | Liner 68 | D1896 68ch (50kw) 8cv M5 | 2000-05 -> | Fourgon / Plateau | T4W | P21/5W / R10W | H4 | H4 |  | P21W | P21W |  | H3 | P21W | P21W | P21/5W / P21W | W5W | W5W
VWG0430AD | VOLKSWAGEN | TRANSPORTER | TRANSPORTER TC3.96> | FGT4P | 2.4D | D2370 75ch (55kw) 10cv M5 | 1996-03 -> 1998-06 | Fourgon / Plateau | T4W | P21/5W / R10W | H4 | H4 |  | P21W | P21W |  | H3 | P21W | P21W | P21/5W / P21W | W5W | W5W
VWG0430AH | VOLKSWAGEN | TRANSPORTER | TRANSPORTER TC3.96> | FGT4P | Liner 88 | D2459 88ch (65kw) 7cv M5 | 2000-05 -> | Fourgon / Plateau | T4W | P21/5W / R10W | H4 | H4 |  | P21W | P21W |  | H3 | P21W | P21W | P21/5W / P21W | W5W | W5W
VWG0430AF | VOLKSWAGEN | TRANSPORTER | TRANSPORTER TC3.96> | FGT4P | Confort 88 | D2459 88ch (65kw) 7cv M5 | 1998-06 -> | Fourgon / Plateau | T4W | P21/5W / R10W | H4 | H4 |  | P21W | P21W |  | H3 | P21W | P21W | P21/5W / P21W | W5W | W5W
VWG0430AE | VOLKSWAGEN | TRANSPORTER | TRANSPORTER TC3.96> | FGT4P | Confort 102 | D2459 102ch (75kw) 10cv M5 | 1996-03 -> | Fourgon / Plateau | T4W | P21/5W / R10W | H4 | H4 |  | P21W | P21W |  | H3 | P21W | P21W | P21/5W / P21W | W5W | W5W
VWG0440AA | VOLKSWAGEN | TRANSPORTER | TRANSPORTER TL 3.96> | FGT4P | 2.0 | E1968 84ch (62kw) 11cv M5 | 1996-03 -> 1997-07 | Fourgon / Plateau | T4W | P21/5W / R10W | H4 | H4 |  | P21W | P21W |  | H3 | P21W | P21W | P21/5W / P21W | W5W | W5W
VWG0440AB | VOLKSWAGEN | TRANSPORTER | TRANSPORTER TL 3.96> | FGT4P | 2.5 | E2461 110ch (81kw) 14cv M5 | 1996-03 -> 1997-07 | Fourgon / Plateau | T4W | P21/5W / R10W | H4 | H4 |  | P21W | P21W |  | H3 | P21W | P21W | P21/5W / P21W | W5W | W5W
VWG0440AC | VOLKSWAGEN | TRANSPORTER | TRANSPORTER TL 3.96> | FGT4P | 1.9TD | D1896 68ch (50kw) 8cv M5 | 1996-03 -> 2000-05 | Fourgon / Plateau | T4W | P21/5W / R10W | H4 | H4 |  | P21W | P21W |  | H3 | P21W | P21W | P21/5W / P21W | W5W | W5W
VWG0440AD | VOLKSWAGEN | TRANSPORTER | TRANSPORTER TL 3.96> | FGT4P | 2.4D | D2370 75ch (55kw) 10cv M5 | 1996-03 -> 1998-06 | Fourgon / Plateau | T4W | P21/5W / R10W | H4 | H4 |  | P21W | P21W |  | H3 | P21W | P21W | P21/5W / P21W | W5W | W5W
VWG0440AG | VOLKSWAGEN | TRANSPORTER | TRANSPORTER TL 3.96> | FGT4P | Liner 88 | D2459 88ch (65kw) 7cv M5 | 2000-05 -> | Fourgon / Plateau | T4W | P21/5W / R10W | H4 | H4 |  | P21W | P21W |  | H3 | P21W | P21W | P21/5W / P21W | W5W | W5W
VWG0440AF | VOLKSWAGEN | TRANSPORTER | TRANSPORTER TL 3.96> | FGT4P | Confort 88 | D2459 88ch (65kw) 7cv M5 | 1998-06 -> | Fourgon / Plateau | T4W | P21/5W / R10W | H4 | H4 |  | P21W | P21W |  | H3 | P21W | P21W | P21/5W / P21W | W5W | W5W
VWG0440AE | VOLKSWAGEN | TRANSPORTER | TRANSPORTER TL 3.96> | FGT4P | Confort 102 | D2459 102ch (75kw) 10cv M5 | 1996-03 -> | Fourgon / Plateau | T4W | P21/5W / R10W | H4 | H4 |  | P21W | P21W |  | H3 | P21W | P21W | P21/5W / P21W | W5W | W5W
VWG0450AA | VOLKSWAGEN | TRANSPORTE | TRANSPORTE TLS 3.96> | FGT4P | 2.0 | E1968 84ch (62kw) 11cv M5 | 1996-03 -> 1997-07 | Fourgon / Plateau | T4W | P21/5W / R10W | H4 | H4 |  | P21W | P21W |  | H3 | P21W | P21W | P21/5W / P21W | W5W | W5W
VWG0450AB | VOLKSWAGEN | TRANSPORTE | TRANSPORTE TLS 3.96> | FGT4P | 2.5 | E2461 110ch (81kw) 14cv M5 | 1996-03 -> 1997-07 | Fourgon / Plateau | T4W | P21/5W / R10W | H4 | H4 |  | P21W | P21W |  | H3 | P21W | P21W | P21/5W / P21W | W5W | W5W
VWG0450AC | VOLKSWAGEN | TRANSPORTE | TRANSPORTE TLS 3.96> | FGT4P | 1.9TD | D1896 68ch (50kw) 8cv M5 | 1996-03 -> | Fourgon / Plateau | T4W | P21/5W / R10W | H4 | H4 |  | P21W | P21W |  | H3 | P21W | P21W | P21/5W / P21W | W5W | W5W
VWG0450AD | VOLKSWAGEN | TRANSPORTE | TRANSPORTE TLS 3.96> | FGT4P | 2.4D | D2370 75ch (55kw) 10cv M5 | 1996-03 -> 1998-06 | Fourgon / Plateau | T4W | P21/5W / R10W | H4 | H4 |  | P21W | P21W |  | H3 | P21W | P21W | P21/5W / P21W | W5W | W5W
VWG0450AF | VOLKSWAGEN | TRANSPORTE | TRANSPORTE TLS 3.96> | FGT4P | 2.5TDi 88ch | D2459 88ch (65kw) 7cv M5 | 1998-09 -> | Fourgon / Plateau | T4W | P21/5W / R10W | H4 | H4 |  | P21W | P21W |  | H3 | P21W | P21W | P21/5W / P21W | W5W | W5W
VWG0450AE | VOLKSWAGEN | TRANSPORTE | TRANSPORTE TLS 3.96> | FGT4P | 2.5TDi 102ch | D2459 102ch (75kw) 10cv M5 | 1996-03 -> | Fourgon / Plateau | T4W | P21/5W / R10W | H4 | H4 |  | P21W | P21W |  | H3 | P21W | P21W | P21/5W / P21W | W5W | W5W
VWG0460AA | VOLKSWAGEN | TRANSPORTER | TRANSPORTER VC3.96> | FGT4P | 2.0 | E1968 84ch (62kw) 11cv M5 | 1996-03 -> 1997-07 | Fourgon / Plateau | T4W | P21/5W / R10W | H4 | H4 |  | P21W | P21W |  | H3 | P21W | P21W | P21/5W / P21W | W5W | W5W
VWG0460AB | VOLKSWAGEN | TRANSPORTER | TRANSPORTER VC3.96> | FGT4P | 2.5 | E2461 110ch (81kw) 14cv M5 | 1996-03 -> 1997-07 | Fourgon / Plateau | T4W | P21/5W / R10W | H4 | H4 |  | P21W | P21W |  | H3 | P21W | P21W | P21/5W / P21W | W5W | W5W
VWG0460AC | VOLKSWAGEN | TRANSPORTER | TRANSPORTER VC3.96> | FGT4P | 1.9TD | D1896 68ch (50kw) 8cv M5 | 1996-03 -> | Fourgon / Plateau | T4W | P21/5W / R10W | H4 | H4 |  | P21W | P21W |  | H3 | P21W | P21W | P21/5W / P21W | W5W | W5W
VWG0460AD | VOLKSWAGEN | TRANSPORTER | TRANSPORTER VC3.96> | FGT4P | 2.4D | D2370 75ch (55kw) 10cv M5 | 1996-03 -> 1998-06 | Fourgon / Plateau | T4W | P21/5W / R10W | H4 | H4 |  | P21W | P21W |  | H3 | P21W | P21W | P21/5W / P21W | W5W | W5W
VWG0460AF | VOLKSWAGEN | TRANSPORTER | TRANSPORTER VC3.96> | FGT4P | 2.5TDi 88ch | D2459 88ch (65kw) 7cv M5 | 1998-06 -> | Fourgon / Plateau | T4W | P21/5W / R10W | H4 | H4 |  | P21W | P21W |  | H3 | P21W | P21W | P21/5W / P21W | W5W | W5W
VWG0460AE | VOLKSWAGEN | TRANSPORTER | TRANSPORTER VC3.96> | FGT4P | 2.5TDi 102ch | D2459 102ch (75kw) 10cv M5 | 1996-03 -> | Fourgon / Plateau | T4W | P21/5W / R10W | H4 | H4 |  | P21W | P21W |  | H3 | P21W | P21W | P21/5W / P21W | W5W | W5W
VWG0470AA | VOLKSWAGEN | TRANSPORTER | TRANSPORTER VL 3.96> | FGT4P | 2.0 | E1968 84ch (62kw) 11cv M5 | 1996-03 -> 1997-07 | Fourgon / Plateau | T4W | P21/5W / R10W | H4 | H4 |  | P21W | P21W |  | H3 | P21W | P21W | P21/5W / P21W | W5W | W5W
VWG0470AB | VOLKSWAGEN | TRANSPORTER | TRANSPORTER VL 3.96> | FGT4P | 2.5 | E2461 110ch (81kw) 14cv M5 | 1996-03 -> 1997-07 | Fourgon / Plateau | T4W | P21/5W / R10W | H4 | H4 |  | P21W | P21W |  | H3 | P21W | P21W | P21/5W / P21W | W5W | W5W
VWG0470AC | VOLKSWAGEN | TRANSPORTER | TRANSPORTER VL 3.96> | FGT4P | 1.9TD | D1896 68ch (50kw) 8cv M5 | 1996-03 -> | Fourgon / Plateau | T4W | P21/5W / R10W | H4 | H4 |  | P21W | P21W |  | H3 | P21W | P21W | P21/5W / P21W | W5W | W5W
VWG0470AD | VOLKSWAGEN | TRANSPORTER | TRANSPORTER VL 3.96> | FGT4P | 2.4D | D2370 75ch (55kw) 10cv M5 | 1996-03 -> 1998-06 | Fourgon / Plateau | T4W | P21/5W / R10W | H4 | H4 |  | P21W | P21W |  | H3 | P21W | P21W | P21/5W / P21W | W5W | W5W
VWG0470AF | VOLKSWAGEN | TRANSPORTER | TRANSPORTER VL 3.96> | FGT4P | 2.5TDi 88ch | D2459 88ch (65kw) 7cv M5 | 1998-06 -> | Fourgon / Plateau | T4W | P21/5W / R10W | H4 | H4 |  | P21W | P21W |  | H3 | P21W | P21W | P21/5W / P21W | W5W | W5W
VWG0470AE | VOLKSWAGEN | TRANSPORTER | TRANSPORTER VL 3.96> | FGT4P | 2.5TDi 102ch | D2459 102ch (75kw) 10cv M5 | 1996-03 -> | Fourgon / Plateau | T4W | P21/5W / R10W | H4 | H4 |  | P21W | P21W |  | H3 | P21W | P21W | P21/5W / P21W | W5W | W5W
VWG0480AA | VOLKSWAGEN | TRANSPORTE | TRANSPORTE VLS 3.96> | FGT4P | 2.0 | E1968 84ch (62kw) 11cv M5 | 1996-03 -> 1997-07 | Fourgon / Plateau | T4W | P21/5W / R10W | H4 | H4 |  | P21W | P21W |  | H3 | P21W | P21W | P21/5W / P21W | W5W | W5W
VWG0480AB | VOLKSWAGEN | TRANSPORTE | TRANSPORTE VLS 3.96> | FGT4P | 2.5 | E2461 110ch (81kw) 14cv M5 | 1996-03 -> 1997-07 | Fourgon / Plateau | T4W | P21/5W / R10W | H4 | H4 |  | P21W | P21W |  | H3 | P21W | P21W | P21/5W / P21W | W5W | W5W
VWG0480AC | VOLKSWAGEN | TRANSPORTE | TRANSPORTE VLS 3.96> | FGT4P | 1.9TD | D1896 68ch (50kw) 8cv M5 | 1996-03 -> 2000-05 | Fourgon / Plateau | T4W | P21/5W / R10W | H4 | H4 |  | P21W | P21W |  | H3 | P21W | P21W | P21/5W / P21W | W5W | W5W
VWG0480AD | VOLKSWAGEN | TRANSPORTE | TRANSPORTE VLS 3.96> | FGT4P | 2.4D | D2370 75ch (55kw) 10cv M5 | 1996-03 -> 1998-06 | Fourgon / Plateau | T4W | P21/5W / R10W | H4 | H4 |  | P21W | P21W |  | H3 | P21W | P21W | P21/5W / P21W | W5W | W5W
VWG0480AF | VOLKSWAGEN | TRANSPORTE | TRANSPORTE VLS 3.96> | FGT4P | 2.5TDi 88ch | D2459 88ch (65kw) 7cv M5 | 1998-06 -> 2000-05 | Fourgon / Plateau | T4W | P21/5W / R10W | H4 | H4 |  | P21W | P21W |  | H3 | P21W | P21W | P21/5W / P21W | W5W | W5W
VWG0480AE | VOLKSWAGEN | TRANSPORTE | TRANSPORTE VLS 3.96> | FGT4P | 2.5TDi 102ch | D2459 102ch (75kw) 10cv M5 | 1996-03 -> 2000-05 | Fourgon / Plateau | T4W | P21/5W / R10W | H4 | H4 |  | P21W | P21W |  | H3 | P21W | P21W | P21/5W / P21W | W5W | W5W
VWG0490AA | VOLKSWAGEN | COMBI | COMBI COURT 03.96> | FGT4P | 2.0 | E1968 84ch (62kw) 11cv M5 | 1996-03 -> 1997-07 |  | T4W | P21/5W | H4 | H4 |  | P21W | P21W |  | H3 | P21W | P21W | P21/5W | W5W | W5W
VWG0490AB | VOLKSWAGEN | COMBI | COMBI COURT 03.96> | FGT4P | 2.5 | E2461 110ch (81kw) 14cv M5 | 1996-03 -> 1997-07 |  | T4W | P21/5W | H4 | H4 |  | P21W | P21W |  | H3 | P21W | P21W | P21/5W | W5W | W5W
VWG0490AC | VOLKSWAGEN | COMBI | COMBI COURT 03.96> | FGT4P | 1.9TD 8CV | D1896 68ch (50kw) 8cv M5 | 1996-03 -> 1998-09 |  | T4W | P21/5W | H4 | H4 |  | P21W | P21W |  | H3 | P21W | P21W | P21/5W | W5W | W5W
VWG0490AF | VOLKSWAGEN | COMBI | COMBI COURT 03.96> | FGT4P | 1.9TD 7CV | D1896 68ch (50kw) 7cv M5 | 1998-09 -> |  | T4W | P21/5W | H4 | H4 |  | P21W | P21W |  | H3 | P21W | P21W | P21/5W | W5W | W5W
VWG0490AD | VOLKSWAGEN | COMBI | COMBI COURT 03.96> | FGT4P | 2.4D | D2370 75ch (55kw) 10cv M5 | 1996-03 -> 1998-09 |  | T4W | P21/5W | H4 | H4 |  | P21W | P21W |  | H3 | P21W | P21W | P21/5W | W5W | W5W
VWG0490AG | VOLKSWAGEN | COMBI | COMBI COURT 03.96> | FGT4P | 2.5TDi 88ch | D2459 88ch (65kw) 7cv M5 | 1998-09 -> |  | T4W | P21/5W | H4 | H4 |  | P21W | P21W |  | H3 | P21W | P21W | P21/5W | W5W | W5W
VWG0490AE | VOLKSWAGEN | COMBI | COMBI COURT 03.96> | FGT4P | 2.5TDi 102ch 10CV | D2459 102ch (75kw) 10cv M5 | 1996-03 -> 1998-09 |  | T4W | P21/5W | H4 | H4 |  | P21W | P21W |  | H3 | P21W | P21W | P21/5W | W5W | W5W
VWG0490AH | VOLKSWAGEN | COMBI | COMBI COURT 03.96> | FGT4P | 2.5TDi 102ch 7CV | D2459 102ch (75kw) 7cv M5 | 1998-09 -> |  | T4W | P21/5W | H4 | H4 |  | P21W | P21W |  | H3 | P21W | P21W | P21/5W | W5W | W5W
VWG0500AA | VOLKSWAGEN | COMBI | COMBI LONG 03.96> | FGT4P | 2.0 | E1968 84ch (62kw) 11cv M5 | 1996-03 -> 1997-07 |  | T4W | P21/5W | H4 | H4 |  | P21W | P21W |  | H3 | P21W | P21W | P21/5W | W5W | W5W
VWG0500AB | VOLKSWAGEN | COMBI | COMBI LONG 03.96> | FGT4P | 2.5 | E2461 110ch (81kw) 14cv M5 | 1996-03 -> 1997-07 |  | T4W | P21/5W | H4 | H4 |  | P21W | P21W |  | H3 | P21W | P21W | P21/5W | W5W | W5W
VWG0500AC | VOLKSWAGEN | COMBI | COMBI LONG 03.96> | FGT4P | 1.9TD | D1896 68ch (50kw) 7cv M5 | 1996-03 -> |  | T4W | P21/5W | H4 | H4 |  | P21W | P21W |  | H3 | P21W | P21W | P21/5W | W5W | W5W
VWG0500AD | VOLKSWAGEN | COMBI | COMBI LONG 03.96> | FGT4P | 2.4D | D2370 75ch (55kw) 10cv M5 | 1996-03 -> 1998-09 |  | T4W | P21/5W | H4 | H4 |  | P21W | P21W |  | H3 | P21W | P21W | P21/5W | W5W | W5W
VWG0500AG | VOLKSWAGEN | COMBI | COMBI LONG 03.96> | FGT4P | 2.5TDi 88ch | D2459 88ch (65kw) 7cv M5 | 1999-03 -> |  | T4W | P21/5W | H4 | H4 |  | P21W | P21W |  | H3 | P21W | P21W | P21/5W | W5W | W5W
VWG0500AE | VOLKSWAGEN | COMBI | COMBI LONG 03.96> | FGT4P | 2.5TDi 102ch 10CV | D2459 102ch (75kw) 10cv M5 | 1996-03 -> 1998-09 |  | T4W | P21/5W | H4 | H4 |  | P21W | P21W |  | H3 | P21W | P21W | P21/5W | W5W | W5W
VWG0500AF | VOLKSWAGEN | COMBI | COMBI LONG 03.96> | FGT4P | 2.5TDi 102ch 7CV | D2459 102ch (75kw) 7cv M5 | 1998-09 -> |  | T4W | P21/5W | H4 | H4 |  | P21W | P21W |  | H3 | P21W | P21W | P21/5W | W5W | W5W
VWG0510AA | VOLKSWAGEN | CARAVELLE | CARAVELLE C 03.96> | FGT4P | 2.0 CL | E1968 84ch (62kw) 11cv M5 | 1996-03 -> 1997-07 |  | T4W | P21/5W | H4 | H4 |  | P21W | P21W |  | H3 | P21W | P21W | P21/5W | W5W | W5W
VWG0510AB | VOLKSWAGEN | CARAVELLE | CARAVELLE C 03.96> | FGT4P | 2.0 GL | E1968 84ch (62kw) 11cv M5 | 1996-03 -> 1997-07 |  | T4W | P21/5W | H4 | H4 |  | P21W | P21W |  | H3 | P21W | P21W | P21/5W | W5W | W5W
VWG0510AC | VOLKSWAGEN | CARAVELLE | CARAVELLE C 03.96> | FGT4P | 2.5 CL | E2461 110ch (81kw) 14cv M5 | 1996-03 -> 1997-07 |  | T4W | P21/5W | H4 | H4 |  | P21W | P21W |  | H3 | P21W | P21W | P21/5W | W5W | W5W
VWG0510AD | VOLKSWAGEN | CARAVELLE | CARAVELLE C 03.96> | FGT4P | 2.5 GL | E2461 110ch (81kw) 14cv M5 | 1996-03 -> 1998-09 |  | T4W | P21/5W | H4 | H4 |  | P21W | P21W |  | H3 | P21W | P21W | P21/5W | W5W | W5W
VWG0510AE | VOLKSWAGEN | CARAVELLE | CARAVELLE C 03.96> | FGT4P | 2.5 GL Syro | E2461 110ch (81kw) 14cv M5 | 1996-03 -> 1997-07 |  | T4W | P21/5W | H4 | H4 |  | P21W | P21W |  | H3 | P21W | P21W | P21/5W | W5W | W5W
VWG0510AF | VOLKSWAGEN | CARAVELLE | CARAVELLE C 03.96> | FGT4P | 2.8 VR6 GL | E2792 140ch (103kw) 15cv M5 | 1996-03 -> 1998-09 |  | T4W | P21/5W | H4 | H4 |  | P21W | P21W |  | H3 | P21W | P21W | P21/5W | W5W | W5W
VWG0510AV | VOLKSWAGEN | CARAVELLE | CARAVELLE C 03.96> | FGT4P | VR6 | E2792 140ch (103kw) 11cv M5 | 1998-09 -> 2000-05 |  | T4W | P21/5W | H4 | H4 |  | P21W | P21W |  | H3 | P21W | P21W | P21/5W | W5W | W5W
VWG0510AY | VOLKSWAGEN | CARAVELLE | CARAVELLE C 03.96> | FGT4P | VR6 Cuir | E2792 140ch (103kw) 11cv M5 | 1999-03 -> 2000-05 |  | T4W | P21/5W | H4 | H4 |  | P21W | P21W |  | H3 | P21W | P21W | P21/5W | W5W | W5W
VWG0510AG | VOLKSWAGEN | CARAVELLE | CARAVELLE C 03.96> | FGT4P | 1.9 TD CL | D1896 68ch (50kw) 8cv M5 | 1996-03 -> 1998-09 |  | T4W | P21/5W | H4 | H4 |  | P21W | P21W |  | H3 | P21W | P21W | P21/5W | W5W | W5W
VWG0510AW | VOLKSWAGEN | CARAVELLE | CARAVELLE C 03.96> | FGT4P | TD | D1896 68ch (50kw) 7cv M5 | 1999-03 -> |  | T4W | P21/5W | H4 | H4 |  | P21W | P21W |  | H3 | P21W | P21W | P21/5W | W5W | W5W
VWG0510AH | VOLKSWAGEN | CARAVELLE | CARAVELLE C 03.96> | FGT4P | 2.4 D CL | D2370 75ch (55kw) 10cv M5 | 1996-03 -> 1998-09 |  | T4W | P21/5W | H4 | H4 |  | P21W | P21W |  | H3 | P21W | P21W | P21/5W | W5W | W5W
VWG0510AI | VOLKSWAGEN | CARAVELLE | CARAVELLE C 03.96> | FGT4P | 2.4 D GL | D2370 75ch (55kw) 10cv M5 | 1996-03 -> 1998-09 |  | T4W | P21/5W | H4 | H4 |  | P21W | P21W |  | H3 | P21W | P21W | P21/5W | W5W | W5W
VWG0510AJ | VOLKSWAGEN | CARAVELLE | CARAVELLE C 03.96> | FGT4P | 2.4 D GL Syro | D2370 78ch (57kw) 10cv M5 | 1996-03 -> 1998-09 |  | T4W | P21/5W | H4 | H4 |  | P21W | P21W |  | H3 | P21W | P21W | P21/5W | W5W | W5W
VWG0510AM | VOLKSWAGEN | CARAVELLE | CARAVELLE C 03.96> | FGT4P | TDi 88ch | D2459 88ch (65kw) 7cv M5 | 1998-09 -> |  | T4W | P21/5W | H4 | H4 |  | P21W | P21W |  | H3 | P21W | P21W | P21/5W | W5W | W5W
VWG0510AQ | VOLKSWAGEN | CARAVELLE | CARAVELLE C 03.96> | FGT4P | TDi 88ch Confort | D2459 88ch (65kw) 7cv M5 | 1998-09 -> |  | T4W | P21/5W | H4 | H4 |  | P21W | P21W |  | H3 | P21W | P21W | P21/5W | W5W | W5W
VWG0510AK | VOLKSWAGEN | CARAVELLE | CARAVELLE C 03.96> | FGT4P | 2.5 TD CL | D2459 102ch (75kw) 8cv M5 | 1996-03 -> 1998-09 |  | T4W | P21/5W | H4 | H4 |  | P21W | P21W |  | H3 | P21W | P21W | P21/5W | W5W | W5W
VWG0510AL | VOLKSWAGEN | CARAVELLE | CARAVELLE C 03.96> | FGT4P | 2.5 TD GL | D2459 102ch (75kw) 8cv M5 | 1996-03 -> 1998-09 |  | T4W | P21/5W | H4 | H4 |  | P21W | P21W |  | H3 | P21W | P21W | P21/5W | W5W | W5W
VWG0510AN | VOLKSWAGEN | CARAVELLE | CARAVELLE C 03.96> | FGT4P | TDi 102ch | D2459 102ch (75kw) 7cv M5 | 1998-09 -> |  | T4W | P21/5W | H4 | H4 |  | P21W | P21W |  | H3 | P21W | P21W | P21/5W | W5W | W5W
VWG0510AO | VOLKSWAGEN | CARAVELLE | CARAVELLE C 03.96> | FGT4P | TDi 102ch Auto | D2459 102ch (75kw) 8cv A4 | 1998-09 -> 1999-03 |  | T4W | P21/5W | H4 | H4 |  | P21W | P21W |  | H3 | P21W | P21W | P21/5W | W5W | W5W
VWG0510AR | VOLKSWAGEN | CARAVELLE | CARAVELLE C 03.96> | FGT4P | TDi 102ch Confort | D2459 102ch (75kw) 7cv M5 | 1998-09 -> |  | T4W | P21/5W | H4 | H4 |  | P21W | P21W |  | H3 | P21W | P21W | P21/5W | W5W | W5W
VWG0510AS | VOLKSWAGEN | CARAVELLE | CARAVELLE C 03.96> | FGT4P | TDi 102ch Auto Conf | D2459 102ch (75kw) 8cv A4 | 1998-09 -> 1999-03 |  | T4W | P21/5W | H4 | H4 |  | P21W | P21W |  | H3 | P21W | P21W | P21/5W | W5W | W5W
VWG0510AP | VOLKSWAGEN | CARAVELLE | CARAVELLE C 03.96> | FGT4P | TDi 102ch Syro | D2459 102ch (75kw) 9cv M5 | 1998-09 -> 1999-03 |  | T4W | P21/5W | H4 | H4 |  | P21W | P21W |  | H3 | P21W | P21W | P21/5W | W5W | W5W
VWG0510AT | VOLKSWAGEN | CARAVELLE | CARAVELLE C 03.96> | FGT4P | TDi 102ch Cuir | D2459 102ch (75kw) 7cv M5 | 1998-09 -> 2000-05 |  | T4W | P21/5W | H4 | H4 |  | P21W | P21W |  | H3 | P21W | P21W | P21/5W | W5W | W5W
VWG0510AU | VOLKSWAGEN | CARAVELLE | CARAVELLE C 03.96> | FGT4P | TDi 150ch Confort | D2459 150ch (110kw) 10cv M5 | 1998-09 -> |  | T4W | P21/5W | H4 | H4 |  | P21W | P21W |  | H3 | P21W | P21W | P21/5W | W5W | W5W
VWG0510AX | VOLKSWAGEN | CARAVELLE | CARAVELLE C 03.96> | FGT4P | TDi 150ch Cuir | D2459 150ch (110kw) 10cv M5 | 1999-03 -> 2000-05 |  | T4W | P21/5W | H4 | H4 |  | P21W | P21W |  | H3 | P21W | P21W | P21/5W | W5W | W5W
VWG0520AA | VOLKSWAGEN | CARAVELLE | CARAVELLE L 03.96> | FGT4P | 2.0 CL | E1968 84ch (62kw) 11cv M5 | 1996-03 -> 1997-07 |  | T4W | P21/5W | H4 | H4 |  | P21W | P21W |  | H3 | P21W | P21W | P21/5W | W5W | W5W
VWG0520AB | VOLKSWAGEN | CARAVELLE | CARAVELLE L 03.96> | FGT4P | 2.0 GL | E1968 84ch (62kw) 11cv M5 | 1996-03 -> 1997-07 |  | T4W | P21/5W | H4 | H4 |  | P21W | P21W |  | H3 | P21W | P21W | P21/5W | W5W | W5W
VWG0520AD | VOLKSWAGEN | CARAVELLE | CARAVELLE L 03.96> | FGT4P | 2.5 GL | E2461 110ch (81kw) 14cv M5 | 1996-03 -> 1998-09 |  | T4W | P21/5W | H4 | H4 |  | P21W | P21W |  | H3 | P21W | P21W | P21/5W | W5W | W5W
VWG0520AK | VOLKSWAGEN | CARAVELLE | CARAVELLE L 03.96> | FGT4P | VR6 Confort | E2792 140ch (103kw) 11cv M5 | 1999-03 -> 2000-05 |  | T4W | P21/5W | H4 | H4 |  | P21W | P21W |  | H3 | P21W | P21W | P21/5W | W5W | W5W
VWG0520AE | VOLKSWAGEN | CARAVELLE | CARAVELLE L 03.96> | FGT4P | 2.4 D CL | D2370 75ch (55kw) 10cv M5 | 1996-03 -> 1998-09 |  | T4W | P21/5W | H4 | H4 |  | P21W | P21W |  | H3 | P21W | P21W | P21/5W | W5W | W5W
VWG0520AF | VOLKSWAGEN | CARAVELLE | CARAVELLE L 03.96> | FGT4P | 2.4 D GL | D2370 75ch (55kw) 10cv M5 | 1996-03 -> 1998-09 |  | T4W | P21/5W | H4 | H4 |  | P21W | P21W |  | H3 | P21W | P21W | P21/5W | W5W | W5W
VWG0520AI | VOLKSWAGEN | CARAVELLE | CARAVELLE L 03.96> | FGT4P | TDi 88ch | D2459 88ch (65kw) 7cv M5 | 1998-09 -> |  | T4W | P21/5W | H4 | H4 |  | P21W | P21W |  | H3 | P21W | P21W | P21/5W | W5W | W5W
VWG0520AL | VOLKSWAGEN | CARAVELLE | CARAVELLE L 03.96> | FGT4P | TDi 88ch Confort | D2459 88ch (65kw) 7cv M5 | 1999-03 -> |  | T4W | P21/5W | H4 | H4 |  | P21W | P21W |  | H3 | P21W | P21W | P21/5W | W5W | W5W
VWG0520AG | VOLKSWAGEN | CARAVELLE | CARAVELLE L 03.96> | FGT4P | 2.5 TD CL | D2459 102ch (75kw) 8cv M5 | 1996-03 -> 1998-09 |  | T4W | P21/5W | H4 | H4 |  | P21W | P21W |  | H3 | P21W | P21W | P21/5W | W5W | W5W
VWG0520AH | VOLKSWAGEN | CARAVELLE | CARAVELLE L 03.96> | FGT4P | 2.5 TD GL | D2459 102ch (75kw) 8cv M5 | 1996-03 -> 1998-09 |  | T4W | P21/5W | H4 | H4 |  | P21W | P21W |  | H3 | P21W | P21W | P21/5W | W5W | W5W
VWG0520AJ | VOLKSWAGEN | CARAVELLE | CARAVELLE L 03.96> | FGT4P | TDi 102ch | D2459 102ch (75kw) 7cv M5 | 1998-09 -> |  | T4W | P21/5W | H4 | H4 |  | P21W | P21W |  | H3 | P21W | P21W | P21/5W | W5W | W5W
VWG0520AM | VOLKSWAGEN | CARAVELLE | CARAVELLE L 03.96> | FGT4P | TDi 102ch Confort | D2459 102ch (75kw) 7cv M5 | 1999-03 -> |  | T4W | P21/5W | H4 | H4 |  | P21W | P21W |  | H3 | P21W | P21W | P21/5W | W5W | W5W
VWG0530AA | VOLKSWAGEN | TRANSPORTER | TRANSPORTER MULTIVAN | FGT4P | 2.0 | E1968 84ch (62kw) 11cv M5 | 1996-03 -> 1997-07 |  | T4W | P21/5W | H4 | H4 |  | P21W | P21W |  | H3 | P21W | P21W | P21/5W | W5W | W5W
VWG0530AB | VOLKSWAGEN | TRANSPORTER | TRANSPORTER MULTIVAN | FGT4P | 2.0 Toit relevable | E1968 84ch (62kw) 11cv M5 | 1996-03 -> 1997-07 |  | T4W | P21/5W | H4 | H4 |  | P21W | P21W |  | H3 | P21W | P21W | P21/5W | W5W | W5W
VWG0530AC | VOLKSWAGEN | TRANSPORTER | TRANSPORTER MULTIVAN | FGT4P | 2.0 Allstar | E1968 84ch (62kw) 11cv M5 | 1996-03 -> 1997-07 |  | T4W | P21/5W | H4 | H4 |  | P21W | P21W |  | H3 | P21W | P21W | P21/5W | W5W | W5W
VWG0530AD | VOLKSWAGEN | TRANSPORTER | TRANSPORTER MULTIVAN | FGT4P | 2.0 California Coach | E1968 84ch (62kw) 11cv M5 | 1996-03 -> 1997-07 |  | T4W | P21/5W | H4 | H4 |  | P21W | P21W |  | H3 | P21W | P21W | P21/5W | W5W | W5W
VWG0530AE | VOLKSWAGEN | TRANSPORTER | TRANSPORTER MULTIVAN | FGT4P | 2.0 Calif Coach Plus | E1968 84ch (62kw) 11cv M5 | 1996-03 -> 1997-07 |  | T4W | P21/5W | H4 | H4 |  | P21W | P21W |  | H3 | P21W | P21W | P21/5W | W5W | W5W
VWG0530AF | VOLKSWAGEN | TRANSPORTER | TRANSPORTER MULTIVAN | FGT4P | 2.5 | E2461 110ch (81kw) 14cv M5 | 1996-03 -> 1997-07 |  | T4W | P21/5W | H4 | H4 |  | P21W | P21W |  | H3 | P21W | P21W | P21/5W | W5W | W5W
VWG0530AG | VOLKSWAGEN | TRANSPORTER | TRANSPORTER MULTIVAN | FGT4P | 2.5 Toit relevable | E2461 110ch (81kw) 14cv M5 | 1996-03 -> 1997-07 |  | T4W | P21/5W | H4 | H4 |  | P21W | P21W |  | H3 | P21W | P21W | P21/5W | W5W | W5W
VWG0530AH | VOLKSWAGEN | TRANSPORTER | TRANSPORTER MULTIVAN | FGT4P | 2.5 Syro | E2461 110ch (81kw) 14cv M5 | 1996-03 -> 1997-07 |  | T4W | P21/5W | H4 | H4 |  | P21W | P21W |  | H3 | P21W | P21W | P21/5W | W5W | W5W
VWG0530AI | VOLKSWAGEN | TRANSPORTER | TRANSPORTER MULTIVAN | FGT4P | 2.5 Allstar | E2461 110ch (81kw) 14cv M5 | 1996-03 -> 1997-07 |  | T4W | P21/5W | H4 | H4 |  | P21W | P21W |  | H3 | P21W | P21W | P21/5W | W5W | W5W
VWG0530AJ | VOLKSWAGEN | TRANSPORTER | TRANSPORTER MULTIVAN | FGT4P | 2.5 Allstar Syro | E2461 110ch (81kw) 14cv M5 | 1996-03 -> 1997-07 |  | T4W | P21/5W | H4 | H4 |  | P21W | P21W |  | H3 | P21W | P21W | P21/5W | W5W | W5W
VWG0530AK | VOLKSWAGEN | TRANSPORTER | TRANSPORTER MULTIVAN | FGT4P | 2.5 California Coach | E2461 110ch (81kw) 14cv M5 | 1996-03 -> 1997-07 |  | T4W | P21/5W | H4 | H4 |  | P21W | P21W |  | H3 | P21W | P21W | P21/5W | W5W | W5W
VWG0530AL | VOLKSWAGEN | TRANSPORTER | TRANSPORTER MULTIVAN | FGT4P | 2.5 Calif Coach Plus | E2461 110ch (81kw) 14cv M5 | 1996-03 -> 1997-07 |  | T4W | P21/5W | H4 | H4 |  | P21W | P21W |  | H3 | P21W | P21W | P21/5W | W5W | W5W
VWG0530AM | VOLKSWAGEN | TRANSPORTER | TRANSPORTER MULTIVAN | FGT4P | VR6 | E2792 140ch (103kw) 15cv M5 | 1996-03 -> 1998-09 |  | T4W | P21/5W | H4 | H4 |  | P21W | P21W |  | H3 | P21W | P21W | P21/5W | W5W | W5W
VWG0530AN | VOLKSWAGEN | TRANSPORTER | TRANSPORTER MULTIVAN | FGT4P | VR6 Toit relevable | E2792 140ch (103kw) 15cv M5 | 1996-03 -> 1997-07 |  | T4W | P21/5W | H4 | H4 |  | P21W | P21W |  | H3 | P21W | P21W | P21/5W | W5W | W5W
VWG0530AO | VOLKSWAGEN | TRANSPORTER | TRANSPORTER MULTIVAN | FGT4P | VR6 Allstar | E2792 140ch (103kw) 15cv M5 | 1996-03 -> 1998-09 |  | T4W | P21/5W | H4 | H4 |  | P21W | P21W |  | H3 | P21W | P21W | P21/5W | W5W | W5W
VWG0530AP | VOLKSWAGEN | TRANSPORTER | TRANSPORTER MULTIVAN | FGT4P | VR6 California Coach | E2792 140ch (103kw) 15cv M5 | 1996-03 -> 1998-09 |  | T4W | P21/5W | H4 | H4 |  | P21W | P21W |  | H3 | P21W | P21W | P21/5W | W5W | W5W
VWG0530AQ | VOLKSWAGEN | TRANSPORTER | TRANSPORTER MULTIVAN | FGT4P | VR6 Calif Coach Plus | E2792 140ch (103kw) 15cv M5 | 1996-03 -> 1998-09 |  | T4W | P21/5W | H4 | H4 |  | P21W | P21W |  | H3 | P21W | P21W | P21/5W | W5W | W5W
VWG0530BT | VOLKSWAGEN | TRANSPORTER | TRANSPORTER MULTIVAN | FGT4P | VR6 Confort | E2792 140ch (103kw) 16cv M5 | 1999-05 -> 2000-05 |  | T4W | P21/5W | H4 | H4 |  | P21W | P21W |  | H3 | P21W | P21W | P21/5W | W5W | W5W
VWG0530BS | VOLKSWAGEN | TRANSPORTER | TRANSPORTER MULTIVAN | FGT4P | VR6 Calif Coach Cft | E2792 140ch (103kw) 16cv M5 | 1998-09 -> 2000-05 |  | T4W | P21/5W | H4 | H4 |  | P21W | P21W |  | H3 | P21W | P21W | P21/5W | W5W | W5W
VWG0530AR | VOLKSWAGEN | TRANSPORTER | TRANSPORTER MULTIVAN | FGT4P | 1.9TD | D1896 68ch (50kw) 7cv M5 | 1996-03 -> 1998-09 |  | T4W | P21/5W | H4 | H4 |  | P21W | P21W |  | H3 | P21W | P21W | P21/5W | W5W | W5W
VWG0530AS | VOLKSWAGEN | TRANSPORTER | TRANSPORTER MULTIVAN | FGT4P | 1.9TD Toit relevable | D1896 68ch (50kw) 7cv M5 | 1996-03 -> 1997-07 |  | T4W | P21/5W | H4 | H4 |  | P21W | P21W |  | H3 | P21W | P21W | P21/5W | W5W | W5W
VWG0530BG | VOLKSWAGEN | TRANSPORTER | TRANSPORTER MULTIVAN | FGT4P | TD 68ch | D1896 68ch (50kw) 7cv M5 | 1998-09 -> |  | T4W | P21/5W | H4 | H4 |  | P21W | P21W |  | H3 | P21W | P21W | P21/5W | W5W | W5W
VWG0530AT | VOLKSWAGEN | TRANSPORTER | TRANSPORTER MULTIVAN | FGT4P | 1.9TD Allstar | D1896 68ch (50kw) 7cv M5 | 1996-03 -> 1998-09 |  | T4W | P21/5W | H4 | H4 |  | P21W | P21W |  | H3 | P21W | P21W | P21/5W | W5W | W5W
VWG0530AU | VOLKSWAGEN | TRANSPORTER | TRANSPORTER MULTIVAN | FGT4P | 2.4D | D2370 75ch (55kw) 10cv M5 | 1996-03 -> 1998-09 |  | T4W | P21/5W | H4 | H4 |  | P21W | P21W |  | H3 | P21W | P21W | P21/5W | W5W | W5W
VWG0530AV | VOLKSWAGEN | TRANSPORTER | TRANSPORTER MULTIVAN | FGT4P | 2.4D Toit relevable | D2370 78ch (57kw) 10cv M5 | 1996-03 -> 1997-07 |  | T4W | P21/5W | H4 | H4 |  | P21W | P21W |  | H3 | P21W | P21W | P21/5W | W5W | W5W
VWG0530AW | VOLKSWAGEN | TRANSPORTER | TRANSPORTER MULTIVAN | FGT4P | 2.4D Syro | D2370 78ch (57kw) 10cv M5 | 1996-03 -> 1998-09 |  | T4W | P21/5W | H4 | H4 |  | P21W | P21W |  | H3 | P21W | P21W | P21/5W | W5W | W5W
VWG0530AX | VOLKSWAGEN | TRANSPORTER | TRANSPORTER MULTIVAN | FGT4P | 2.4D Allstar | D2370 75ch (55kw) 10cv M5 | 1996-03 -> 1998-09 |  | T4W | P21/5W | H4 | H4 |  | P21W | P21W |  | H3 | P21W | P21W | P21/5W | W5W | W5W
VWG0530AY | VOLKSWAGEN | TRANSPORTER | TRANSPORTER MULTIVAN | FGT4P | 2.4D Allstar Syro | D2370 78ch (57kw) 10cv M5 | 1996-03 -> 1998-09 |  | T4W | P21/5W | H4 | H4 |  | P21W | P21W |  | H3 | P21W | P21W | P21/5W | W5W | W5W
VWG0530AZ | VOLKSWAGEN | TRANSPORTER | TRANSPORTER MULTIVAN | FGT4P | 2.4D Calif Coach | D2370 75ch (55kw) 10cv M5 | 1996-03 -> 1998-09 |  | T4W | P21/5W | H4 | H4 |  | P21W | P21W |  | H3 | P21W | P21W | P21/5W | W5W | W5W
VWG0530BA | VOLKSWAGEN | TRANSPORTER | TRANSPORTER MULTIVAN | FGT4P | 2.4D Cali Coach Plus | D2370 75ch (55kw) 10cv M5 | 1996-03 -> 1998-09 |  | T4W | P21/5W | H4 | H4 |  | P21W | P21W |  | H3 | P21W | P21W | P21/5W | W5W | W5W
VWG0530BH | VOLKSWAGEN | TRANSPORTER | TRANSPORTER MULTIVAN | FGT4P | TDi 88ch | D2459 88ch (65kw) 7cv M5 | 1998-09 -> |  | T4W | P21/5W | H4 | H4 |  | P21W | P21W |  | H3 | P21W | P21W | P21/5W | W5W | W5W
VWG0530BV | VOLKSWAGEN | TRANSPORTER | TRANSPORTER MULTIVAN | FGT4P | TDi 88ch Trendline | D2459 88ch (65kw) 7cv M5 | 2000-05 -> |  | T4W | P21/5W | H4 | H4 |  | P21W | P21W |  | H3 | P21W | P21W | P21/5W | W5W | W5W
VWG0530BJ | VOLKSWAGEN | TRANSPORTER | TRANSPORTER MULTIVAN | FGT4P | TDi 88ch Confort | D2459 88ch (65kw) 7cv M5 | 1998-09 -> 2000-05 |  | T4W | P21/5W | H4 | H4 |  | P21W | P21W |  | H3 | P21W | P21W | P21/5W | W5W | W5W
VWG0530BO | VOLKSWAGEN | TRANSPORTER | TRANSPORTER MULTIVAN | FGT4P | TDi 88ch Calif Coach | D2459 88ch (65kw) 7cv M5 | 1998-09 -> |  | T4W | P21/5W | H4 | H4 |  | P21W | P21W |  | H3 | P21W | P21W | P21/5W | W5W | W5W
VWG0530BQ | VOLKSWAGEN | TRANSPORTER | TRANSPORTER MULTIVAN | FGT4P | TDi 88ch Coach Conf | D2459 88ch (65kw) 7cv M5 | 1998-09 -> |  | T4W | P21/5W | H4 | H4 |  | P21W | P21W |  | H3 | P21W | P21W | P21/5W | W5W | W5W
VWG0530BB | VOLKSWAGEN | TRANSPORTER | TRANSPORTER MULTIVAN | FGT4P | 2.5TDi | D2459 102ch (75kw) 8cv M5 | 1996-03 -> 1998-09 |  | T4W | P21/5W | H4 | H4 |  | P21W | P21W |  | H3 | P21W | P21W | P21/5W | W5W | W5W
VWG0530BC | VOLKSWAGEN | TRANSPORTER | TRANSPORTER MULTIVAN | FGT4P | 2.5TDi Toit relevabl | D2459 102ch (75kw) 8cv M5 | 1996-03 -> 1998-09 |  | T4W | P21/5W | H4 | H4 |  | P21W | P21W |  | H3 | P21W | P21W | P21/5W | W5W | W5W
VWG0530BI | VOLKSWAGEN | TRANSPORTER | TRANSPORTER MULTIVAN | FGT4P | TDi 102ch | D2459 102ch (75kw) 7cv M5 | 1998-09 -> 2000-05 |  | T4W | P21/5W | H4 | H4 |  | P21W | P21W |  | H3 | P21W | P21W | P21/5W | W5W | W5W
VWG0530BK | VOLKSWAGEN | TRANSPORTER | TRANSPORTER MULTIVAN | FGT4P | TDi 102ch Confort | D2459 102ch (75kw) 7cv M5 | 1998-09 -> |  | T4W | P21/5W | H4 | H4 |  | P21W | P21W |  | H3 | P21W | P21W | P21/5W | W5W | W5W
VWG0530BL | VOLKSWAGEN | TRANSPORTER | TRANSPORTER MULTIVAN | FGT4P | TDi 102ch Confort Au | D2459 102ch (75kw) 0cv A4 | 1998-09 -> 2000-05 |  | T4W | P21/5W | H4 | H4 |  | P21W | P21W |  | H3 | P21W | P21W | P21/5W | W5W | W5W
VWG0530BM | VOLKSWAGEN | TRANSPORTER | TRANSPORTER MULTIVAN | FGT4P | TDi 102ch Syro | D2459 102ch (75kw) 7cv M5 | 1998-09 -> 2000-05 |  | T4W | P21/5W | H4 | H4 |  | P21W | P21W |  | H3 | P21W | P21W | P21/5W | W5W | W5W
VWG0530BD | VOLKSWAGEN | TRANSPORTER | TRANSPORTER MULTIVAN | FGT4P | 2.5TDi Allstar | D2459 102ch (75kw) 8cv M5 | 1996-03 -> 1998-09 |  | T4W | P21/5W | H4 | H4 |  | P21W | P21W |  | H3 | P21W | P21W | P21/5W | W5W | W5W
VWG0530BE | VOLKSWAGEN | TRANSPORTER | TRANSPORTER MULTIVAN | FGT4P | 2.5TDi Calif Coach | D2459 102ch (75kw) 8cv M5 | 1996-03 -> 1998-09 |  | T4W | P21/5W | H4 | H4 |  | P21W | P21W |  | H3 | P21W | P21W | P21/5W | W5W | W5W
VWG0530BF | VOLKSWAGEN | TRANSPORTER | TRANSPORTER MULTIVAN | FGT4P | 2.5TDi Cal Coach Plu | D2459 102ch (75kw) 8cv M5 | 1996-03 -> 1998-09 |  | T4W | P21/5W | H4 | H4 |  | P21W | P21W |  | H3 | P21W | P21W | P21/5W | W5W | W5W
VWG0530BW | VOLKSWAGEN | TRANSPORTER | TRANSPORTER MULTIVAN | FGT4P | TDi 102ch Trendline | D2459 102ch (75kw) 10cv M5 | 2000-05 -> |  | T4W | P21/5W | H4 | H4 |  | P21W | P21W |  | H3 | P21W | P21W | P21/5W | W5W | W5W
VWG0530BP | VOLKSWAGEN | TRANSPORTER | TRANSPORTER MULTIVAN | FGT4P | TDi 102ch Cali Coach | D2459 102ch (75kw) 10cv M5 | 1998-09 -> |  | T4W | P21/5W | H4 | H4 |  | P21W | P21W |  | H3 | P21W | P21W | P21/5W | W5W | W5W
VWG0530BR | VOLKSWAGEN | TRANSPORTER | TRANSPORTER MULTIVAN | FGT4P | TDi 102ch Coach Cft | D2459 102ch (75kw) 10cv M5 | 1998-09 -> |  | T4W | P21/5W | H4 | H4 |  | P21W | P21W |  | H3 | P21W | P21W | P21/5W | W5W | W5W
VWG0530BN | VOLKSWAGEN | TRANSPORTER | TRANSPORTER MULTIVAN | FGT4P | TDi 150ch | D2459 150ch (110kw) 10cv M5 | 1998-09 -> 1999-05 |  | T4W | P21/5W | H4 | H4 |  | P21W | P21W |  | H3 | P21W | P21W | P21/5W | W5W | W5W
VWG0530BU | VOLKSWAGEN | TRANSPORTER | TRANSPORTER MULTIVAN | FGT4P | TDi 150ch Confort | D2459 150ch (110kw) 10cv M5 | 1999-05 -> |  | T4W | P21/5W | H4 | H4 |  | P21W | P21W |  | H3 | P21W | P21W | P21/5W | W5W | W5W
VWG0690AA | VOLKSWAGEN | LT | LT 28 EMPT 3000 | FGT4P | SDi | D2459 75ch (55kw) 8cv M5 | 1997-07 -> | Selon versions | W5W - R5W | P21/5W - R5W - W3W / R5W - W3W | H4 / H1 | H4 / H1 |  | P21W | P21W | W5W / R5W | H3 / H4 | P21W | P21W | P21/5W / P21W | P21W | C5W | C10W |  | C10W |  |  | C10W
VWG0690AD | VOLKSWAGEN | LT | LT 28 EMPT 3000 | FGT4P | TDi 2.5 90 | D2459 90ch (66kw) 8cv M5 | 1999-05 -> | Selon versions | W5W - R5W | P21/5W - R5W - W3W / R5W - W3W | H4 / H1 | H4 / H1 |  | P21W | P21W | W5W / R5W | H3 / H4 | P21W | P21W | P21/5W / P21W | P21W | C5W | C10W |  | C10W |  |  | C10W
VWG0690AB | VOLKSWAGEN | LT | LT 28 EMPT 3000 | FGT4P | TDi 2.5 102 | D2459 102ch (75kw) 8cv M5 | 1997-07 -> 1999-05 | Selon versions | W5W - R5W | P21/5W - R5W - W3W / R5W - W3W | H4 / H1 | H4 / H1 |  | P21W | P21W | W5W / R5W | H3 / H4 | P21W | P21W | P21/5W / P21W | P21W | C5W | C10W |  | C10W |  |  | C10W
VWG0690AE | VOLKSWAGEN | LT | LT 28 EMPT 3000 | FGT4P | TDi 2.5 108 | D2459 107ch (79kw) 8cv M5 | 1999-05 -> | Selon versions | W5W - R5W | P21/5W - R5W - W3W / R5W - W3W | H4 / H1 | H4 / H1 |  | P21W | P21W | W5W / R5W | H3 / H4 | P21W | P21W | P21/5W / P21W | P21W | C5W | C10W |  | C10W |  |  | C10W
VWG0690AC | VOLKSWAGEN | LT | LT 28 EMPT 3000 | FGT4P | TDi 2.8 125 | D2798 125ch (92kw) 9cv M5 | 1997-07 -> 1999-05 | Selon versions | W5W - R5W | P21/5W - R5W - W3W / R5W - W3W | H4 / H1 | H4 / H1 |  | P21W | P21W | W5W / R5W | H3 / H4 | P21W | P21W | P21/5W / P21W | P21W | C5W | C10W |  | C10W |  |  | C10W
VWG0690AF | VOLKSWAGEN | LT | LT 28 EMPT 3000 | FGT4P | TDi 2.8 130 | D2798 131ch (96kw) 9cv M5 | 1999-05 -> | Selon versions | W5W - R5W | P21/5W - R5W - W3W / R5W - W3W | H4 / H1 | H4 / H1 |  | P21W | P21W | W5W / R5W | H3 / H4 | P21W | P21W | P21/5W / P21W | P21W | C5W | C10W |  | C10W |  |  | C10W
VWG0700AA | VOLKSWAGEN | LT | LT 28 EMPT 3550 | FGT4P | SDi | D2459 75ch (55kw) 8cv M5 | 1997-07 -> | Selon versions | W5W - R5W | P21/5W - R5W - W3W / R5W - W3W | H4 / H1 | H4 / H1 |  | P21W | P21W | W5W / R5W | H3 / H4 | P21W | P21W | P21/5W / P21W | P21W | C5W | C10W |  | C10W |  |  | C10W
VWG0700AD | VOLKSWAGEN | LT | LT 28 EMPT 3550 | FGT4P | TDi 2.5 90 | D2459 90ch (66kw) 8cv M5 | 1999-05 -> | Selon versions | W5W - R5W | P21/5W - R5W - W3W / R5W - W3W | H4 / H1 | H4 / H1 |  | P21W | P21W | W5W / R5W | H3 / H4 | P21W | P21W | P21/5W / P21W | P21W | C5W | C10W |  | C10W |  |  | C10W
VWG0700AB | VOLKSWAGEN | LT | LT 28 EMPT 3550 | FGT4P | TDi 2.5 102 | D2459 102ch (75kw) 8cv M5 | 1997-07 -> 1999-05 | Selon versions | W5W - R5W | P21/5W - R5W - W3W / R5W - W3W | H4 / H1 | H4 / H1 |  | P21W | P21W | W5W / R5W | H3 / H4 | P21W | P21W | P21/5W / P21W | P21W | C5W | C10W |  | C10W |  |  | C10W
VWG0700AE | VOLKSWAGEN | LT | LT 28 EMPT 3550 | FGT4P | TDi 2.5 108 | D2459 107ch (79kw) 8cv M5 | 1999-05 -> | Selon versions | W5W - R5W | P21/5W - R5W - W3W / R5W - W3W | H4 / H1 | H4 / H1 |  | P21W | P21W | W5W / R5W | H3 / H4 | P21W | P21W | P21/5W / P21W | P21W | C5W | C10W |  | C10W |  |  | C10W
VWG0700AC | VOLKSWAGEN | LT | LT 28 EMPT 3550 | FGT4P | TDi 2.8 125 | D2798 125ch (92kw) 9cv M5 | 1997-07 -> 1999-05 | Selon versions | W5W - R5W | P21/5W - R5W - W3W / R5W - W3W | H4 / H1 | H4 / H1 |  | P21W | P21W | W5W / R5W | H3 / H4 | P21W | P21W | P21/5W / P21W | P21W | C5W | C10W |  | C10W |  |  | C10W
VWG0700AF | VOLKSWAGEN | LT | LT 28 EMPT 3550 | FGT4P | TDi 2.8 130 | D2798 131ch (96kw) 9cv M5 | 1999-05 -> | Selon versions | W5W - R5W | P21/5W - R5W - W3W / R5W - W3W | H4 / H1 | H4 / H1 |  | P21W | P21W | W5W / R5W | H3 / H4 | P21W | P21W | P21/5W / P21W | P21W | C5W | C10W |  | C10W |  |  | C10W
VWG0730AA | VOLKSWAGEN | LT | LT 28 EMPT 3550 SURE | FGT4P | SDi | D2459 75ch (55kw) 8cv M5 | 1997-07 -> | Selon versions | W5W - R5W | P21/5W - R5W - W3W / R5W - W3W | H4 / H1 | H4 / H1 |  | P21W | P21W | W5W / R5W | H3 / H4 | P21W | P21W | P21/5W / P21W | P21W | C5W | C10W |  | C10W |  |  | C10W
VWG0730AD | VOLKSWAGEN | LT | LT 28 EMPT 3550 SURE | FGT4P | TDi 2.5 90 | D2459 90ch (66kw) 8cv M5 | 1999-05 -> | Selon versions | W5W - R5W | P21/5W - R5W - W3W / R5W - W3W | H4 / H1 | H4 / H1 |  | P21W | P21W | W5W / R5W | H3 / H4 | P21W | P21W | P21/5W / P21W | P21W | C5W | C10W |  | C10W |  |  | C10W
VWG0730AB | VOLKSWAGEN | LT | LT 28 EMPT 3550 SURE | FGT4P | TDi 2.5 102 | D2459 102ch (75kw) 8cv M5 | 1997-07 -> 1999-05 | Selon versions | W5W - R5W | P21/5W - R5W - W3W / R5W - W3W | H4 / H1 | H4 / H1 |  | P21W | P21W | W5W / R5W | H3 / H4 | P21W | P21W | P21/5W / P21W | P21W | C5W | C10W |  | C10W |  |  | C10W
VWG0730AE | VOLKSWAGEN | LT | LT 28 EMPT 3550 SURE | FGT4P | TDi 2.5 108 | D2459 107ch (79kw) 8cv M5 | 1999-05 -> | Selon versions | W5W - R5W | P21/5W - R5W - W3W / R5W - W3W | H4 / H1 | H4 / H1 |  | P21W | P21W | W5W / R5W | H3 / H4 | P21W | P21W | P21/5W / P21W | P21W | C5W | C10W |  | C10W |  |  | C10W
VWG0730AC | VOLKSWAGEN | LT | LT 28 EMPT 3550 SURE | FGT4P | TDi 2.8 125 | D2798 125ch (92kw) 9cv M5 | 1997-07 -> 1999-05 | Selon versions | W5W - R5W | P21/5W - R5W - W3W / R5W - W3W | H4 / H1 | H4 / H1 |  | P21W | P21W | W5W / R5W | H3 / H4 | P21W | P21W | P21/5W / P21W | P21W | C5W | C10W |  | C10W |  |  | C10W
VWG0730AF | VOLKSWAGEN | LT | LT 28 EMPT 3550 SURE | FGT4P | TDi 2.8 130 | D2798 131ch (96kw) 9cv M5 | 1999-05 -> | Selon versions | W5W - R5W | P21/5W - R5W - W3W / R5W - W3W | H4 / H1 | H4 / H1 |  | P21W | P21W | W5W / R5W | H3 / H4 | P21W | P21W | P21/5W / P21W | P21W | C5W | C10W |  | C10W |  |  | C10W
VWG0560AA | VOLKSWAGEN | LT | LT 31 EMPT 3000 | FGT4P | TDi | D2459 102ch (75kw) 8cv M5 | 1996-09 -> 1997-07 | Selon versions | W5W - R5W | P21/5W - R5W - W3W / R5W - W3W | H4 / H1 | H4 / H1 |  | P21W | P21W | W5W / R5W | H3 / H4 | P21W | P21W | P21/5W / P21W | P21W | C5W | C10W |  | C10W |  |  | C10W
VWG0570AA | VOLKSWAGEN | LT | LT 31 EMPT 3550 | FGT4P | TDi | D2459 102ch (75kw) 8cv M5 | 1996-09 -> 1997-07 | Selon versions | W5W - R5W | P21/5W - R5W - W3W / R5W - W3W | H4 / H1 | H4 / H1 |  | P21W | P21W | W5W / R5W | H3 / H4 | P21W | P21W | P21/5W / P21W | P21W | C5W | C10W |  | C10W |  |  | C10W
VWG0580AA | VOLKSWAGEN | LT | LT 31 EMPT 3550 SURE | FGT4P | TDi | D2459 102ch (75kw) 8cv M5 | 1996-09 -> 1997-07 | Selon versions | W5W - R5W | P21/5W - R5W - W3W / R5W - W3W | H4 / H1 | H4 / H1 |  | P21W | P21W | W5W / R5W | H3 / H4 | P21W | P21W | P21/5W / P21W | P21W | C5W | C10W |  | C10W |  |  | C10W
VWG0590AA | VOLKSWAGEN | LT | LT 31 EMPT 4025 SURE | FGT4P | TDi | D2459 102ch (75kw) 8cv M5 | 1996-09 -> 1997-07 | Selon versions | W5W - R5W | P21/5W - R5W - W3W / R5W - W3W | H4 / H1 | H4 / H1 |  | P21W | P21W | W5W / R5W | H3 / H4 | P21W | P21W | P21/5W / P21W | P21W | C5W | C10W |  | C10W |  |  | C10W
VWG0710AA | VOLKSWAGEN | LT | LT 32 EMPT 3000 | FGT4P | SDi | D2459 75ch (55kw) 8cv M5 | 1997-07 -> | Selon versions | W5W - R5W | P21/5W - R5W - W3W / R5W - W3W | H4 / H1 | H4 / H1 |  | P21W | P21W | W5W / R5W | H3 / H4 | P21W | P21W | P21/5W / P21W | P21W | C5W | C10W |  | C10W |  |  | C10W
VWG0710AD | VOLKSWAGEN | LT | LT 32 EMPT 3000 | FGT4P | TDi 2.5 90 | D2459 90ch (66kw) 8cv M5 | 1999-05 -> | Selon versions | W5W - R5W | P21/5W - R5W - W3W / R5W - W3W | H4 / H1 | H4 / H1 |  | P21W | P21W | W5W / R5W | H3 / H4 | P21W | P21W | P21/5W / P21W | P21W | C5W | C10W |  | C10W |  |  | C10W
VWG0710AB | VOLKSWAGEN | LT | LT 32 EMPT 3000 | FGT4P | TDi 2.5 102 | D2459 102ch (75kw) 8cv M5 | 1997-07 -> 1999-05 | Selon versions | W5W - R5W | P21/5W - R5W - W3W / R5W - W3W | H4 / H1 | H4 / H1 |  | P21W | P21W | W5W / R5W | H3 / H4 | P21W | P21W | P21/5W / P21W | P21W | C5W | C10W |  | C10W |  |  | C10W
VWG0710AE | VOLKSWAGEN | LT | LT 32 EMPT 3000 | FGT4P | TDi 2.5 108 | D2459 107ch (79kw) 8cv M5 | 1999-05 -> | Selon versions | W5W - R5W | P21/5W - R5W - W3W / R5W - W3W | H4 / H1 | H4 / H1 |  | P21W | P21W | W5W / R5W | H3 / H4 | P21W | P21W | P21/5W / P21W | P21W | C5W | C10W |  | C10W |  |  | C10W
VWG0710AC | VOLKSWAGEN | LT | LT 32 EMPT 3000 | FGT4P | TDi 2.8 125 | D2798 125ch (92kw) 9cv M5 | 1997-07 -> 1999-05 | Selon versions | W5W - R5W | P21/5W - R5W - W3W / R5W - W3W | H4 / H1 | H4 / H1 |  | P21W | P21W | W5W / R5W | H3 / H4 | P21W | P21W | P21/5W / P21W | P21W | C5W | C10W |  | C10W |  |  | C10W
VWG0710AF | VOLKSWAGEN | LT | LT 32 EMPT 3000 | FGT4P | TDi 2.8 130 | D2798 131ch (96kw) 9cv M5 | 1999-05 -> | Selon versions | W5W - R5W | P21/5W - R5W - W3W / R5W - W3W | H4 / H1 | H4 / H1 |  | P21W | P21W | W5W / R5W | H3 / H4 | P21W | P21W | P21/5W / P21W | P21W | C5W | C10W |  | C10W |  |  | C10W
VWG0720AA | VOLKSWAGEN | LT | LT 32 EMPT 3550 | FGT4P | SDi | D2459 75ch (55kw) 8cv M5 | 1997-07 -> | Selon versions | W5W - R5W | P21/5W - R5W - W3W / R5W - W3W | H4 / H1 | H4 / H1 |  | P21W | P21W | W5W / R5W | H3 / H4 | P21W | P21W | P21/5W / P21W | P21W | C5W | C10W |  | C10W |  |  | C10W
VWG0720AD | VOLKSWAGEN | LT | LT 32 EMPT 3550 | FGT4P | TDi 2.5 90 | D2459 90ch (66kw) 8cv M5 | 1999-05 -> | Selon versions | W5W - R5W | P21/5W - R5W - W3W / R5W - W3W | H4 / H1 | H4 / H1 |  | P21W | P21W | W5W / R5W | H3 / H4 | P21W | P21W | P21/5W / P21W | P21W | C5W | C10W |  | C10W |  |  | C10W
VWG0720AB | VOLKSWAGEN | LT | LT 32 EMPT 3550 | FGT4P | TDi 2.5 102 | D2459 102ch (75kw) 8cv M5 | 1997-07 -> 1999-05 | Selon versions | W5W - R5W | P21/5W - R5W - W3W / R5W - W3W | H4 / H1 | H4 / H1 |  | P21W | P21W | W5W / R5W | H3 / H4 | P21W | P21W | P21/5W / P21W | P21W | C5W | C10W |  | C10W |  |  | C10W
VWG0720AE | VOLKSWAGEN | LT | LT 32 EMPT 3550 | FGT4P | TDi 2.5 108 | D2459 107ch (79kw) 8cv M5 | 1999-05 -> | Selon versions | W5W - R5W | P21/5W - R5W - W3W / R5W - W3W | H4 / H1 | H4 / H1 |  | P21W | P21W | W5W / R5W | H3 / H4 | P21W | P21W | P21/5W / P21W | P21W | C5W | C10W |  | C10W |  |  | C10W
VWG0720AC | VOLKSWAGEN | LT | LT 32 EMPT 3550 | FGT4P | TDi 2.8 125 | D2798 125ch (92kw) 9cv M5 | 1997-07 -> 1999-05 | Selon versions | W5W - R5W | P21/5W - R5W - W3W / R5W - W3W | H4 / H1 | H4 / H1 |  | P21W | P21W | W5W / R5W | H3 / H4 | P21W | P21W | P21/5W / P21W | P21W | C5W | C10W |  | C10W |  |  | C10W
VWG0720AF | VOLKSWAGEN | LT | LT 32 EMPT 3550 | FGT4P | TDi 2.8 130 | D2798 131ch (96kw) 9cv M5 | 1999-05 -> | Selon versions | W5W - R5W | P21/5W - R5W - W3W / R5W - W3W | H4 / H1 | H4 / H1 |  | P21W | P21W | W5W / R5W | H3 / H4 | P21W | P21W | P21/5W / P21W | P21W | C5W | C10W |  | C10W |  |  | C10W
VWG0740AA | VOLKSWAGEN | LT | LT 32 EMPT 3550 SURE | FGT4P | SDi | D2459 75ch (55kw) 8cv M5 | 1997-07 -> | Selon versions | W5W - R5W | P21/5W - R5W - W3W / R5W - W3W | H4 / H1 | H4 / H1 |  | P21W | P21W | W5W / R5W | H3 / H4 | P21W | P21W | P21/5W / P21W | P21W | C5W | C10W |  | C10W |  |  | C10W
VWG0740AD | VOLKSWAGEN | LT | LT 32 EMPT 3550 SURE | FGT4P | TDi 90 | D2459 90ch (66kw) 8cv M5 | 1999-05 -> | Selon versions | W5W - R5W | P21/5W - R5W - W3W / R5W - W3W | H4 / H1 | H4 / H1 |  | P21W | P21W | W5W / R5W | H3 / H4 | P21W | P21W | P21/5W / P21W | P21W | C5W | C10W |  | C10W |  |  | C10W
VWG0740AB | VOLKSWAGEN | LT | LT 32 EMPT 3550 SURE | FGT4P | TDi 2.5 102 | D2459 102ch (75kw) 8cv M5 | 1997-07 -> 1999-05 | Selon versions | W5W - R5W | P21/5W - R5W - W3W / R5W - W3W | H4 / H1 | H4 / H1 |  | P21W | P21W | W5W / R5W | H3 / H4 | P21W | P21W | P21/5W / P21W | P21W | C5W | C10W |  | C10W |  |  | C10W
VWG0740AE | VOLKSWAGEN | LT | LT 32 EMPT 3550 SURE | FGT4P | TDi 2.5 108 | D2459 107ch (79kw) 8cv M5 | 1999-05 -> | Selon versions | W5W - R5W | P21/5W - R5W - W3W / R5W - W3W | H4 / H1 | H4 / H1 |  | P21W | P21W | W5W / R5W | H3 / H4 | P21W | P21W | P21/5W / P21W | P21W | C5W | C10W |  | C10W |  |  | C10W
VWG0740AC | VOLKSWAGEN | LT | LT 32 EMPT 3550 SURE | FGT4P | TDi 2.8 125 | D2798 125ch (92kw) 9cv M5 | 1997-07 -> 1999-05 | Selon versions | W5W - R5W | P21/5W - R5W - W3W / R5W - W3W | H4 / H1 | H4 / H1 |  | P21W | P21W | W5W / R5W | H3 / H4 | P21W | P21W | P21/5W / P21W | P21W | C5W | C10W |  | C10W |  |  | C10W
VWG0740AF | VOLKSWAGEN | LT | LT 32 EMPT 3550 SURE | FGT4P | TDi 2.8 130 | D2798 131ch (96kw) 9cv M5 | 1999-05 -> | Selon versions | W5W - R5W | P21/5W - R5W - W3W / R5W - W3W | H4 / H1 | H4 / H1 |  | P21W | P21W | W5W / R5W | H3 / H4 | P21W | P21W | P21/5W / P21W | P21W | C5W | C10W |  | C10W |  |  | C10W
VWG0750AA | VOLKSWAGEN | LT | LT 32 EMPT 4025 SURE | FGT4P | SDi | D2459 75ch (55kw) 8cv M5 | 1997-07 -> | Selon versions | W5W - R5W | P21/5W - R5W - W3W / R5W - W3W | H4 / H1 | H4 / H1 |  | P21W | P21W | W5W / R5W | H3 / H4 | P21W | P21W | P21/5W / P21W | P21W | C5W | C10W |  | C10W |  |  | C10W
VWG0750AD | VOLKSWAGEN | LT | LT 32 EMPT 4025 SURE | FGT4P | TDi 2.5 90 | D2459 90ch (66kw) 8cv M5 | 1999-05 -> | Selon versions | W5W - R5W | P21/5W - R5W - W3W / R5W - W3W | H4 / H1 | H4 / H1 |  | P21W | P21W | W5W / R5W | H3 / H4 | P21W | P21W | P21/5W / P21W | P21W | C5W | C10W |  | C10W |  |  | C10W
VWG0750AB | VOLKSWAGEN | LT | LT 32 EMPT 4025 SURE | FGT4P | TDi 2.5 102 | D2459 102ch (75kw) 8cv M5 | 1997-07 -> 1999-05 | Selon versions | W5W - R5W | P21/5W - R5W - W3W / R5W - W3W | H4 / H1 | H4 / H1 |  | P21W | P21W | W5W / R5W | H3 / H4 | P21W | P21W | P21/5W / P21W | P21W | C5W | C10W |  | C10W |  |  | C10W
VWG0750AE | VOLKSWAGEN | LT | LT 32 EMPT 4025 SURE | FGT4P | TDi 2.5 108 | D2459 107ch (79kw) 8cv M5 | 1999-05 -> | Selon versions | W5W - R5W | P21/5W - R5W - W3W / R5W - W3W | H4 / H1 | H4 / H1 |  | P21W | P21W | W5W / R5W | H3 / H4 | P21W | P21W | P21/5W / P21W | P21W | C5W | C10W |  | C10W |  |  | C10W
VWG0750AC | VOLKSWAGEN | LT | LT 32 EMPT 4025 SURE | FGT4P | TDi 2.8 125 | D2798 125ch (92kw) 9cv M5 | 1997-07 -> 1999-05 | Selon versions | W5W - R5W | P21/5W - R5W - W3W / R5W - W3W | H4 / H1 | H4 / H1 |  | P21W | P21W | W5W / R5W | H3 / H4 | P21W | P21W | P21/5W / P21W | P21W | C5W | C10W |  | C10W |  |  | C10W
VWG0750AF | VOLKSWAGEN | LT | LT 32 EMPT 4025 SURE | FGT4P | TDi 2.8 130 | D2798 131ch (96kw) 9cv M5 | 1999-05 -> | Selon versions | W5W - R5W | P21/5W - R5W - W3W / R5W - W3W | H4 / H1 | H4 / H1 |  | P21W | P21W | W5W / R5W | H3 / H4 | P21W | P21W | P21/5W / P21W | P21W | C5W | C10W |  | C10W |  |  | C10W
VWG0600AB | VOLKSWAGEN | LT | LT 35 EMPT 3000 | FGT4P | SDi | D2459 75ch (55kw) 8cv M5 | 1997-07 -> | Selon versions | W5W - R5W | P21/5W - R5W - W3W / R5W - W3W | H4 / H1 | H4 / H1 |  | P21W | P21W | W5W / R5W | H3 / H4 | P21W | P21W | P21/5W / P21W | P21W | C5W | C10W |  | C10W |  |  | C10W
VWG0600AD | VOLKSWAGEN | LT | LT 35 EMPT 3000 | FGT4P | TDi 2.5 90 | D2459 90ch (66kw) 8cv M5 | 1999-05 -> | Selon versions | W5W - R5W | P21/5W - R5W - W3W / R5W - W3W | H4 / H1 | H4 / H1 |  | P21W | P21W | W5W / R5W | H3 / H4 | P21W | P21W | P21/5W / P21W | P21W | C5W | C10W |  | C10W |  |  | C10W
VWG0600AA | VOLKSWAGEN | LT | LT 35 EMPT 3000 | FGT4P | TDi 2.5 102 | D2459 102ch (75kw) 8cv M5 | 1996-09 -> 1999-05 | Selon versions | W5W - R5W | P21/5W - R5W - W3W / R5W - W3W | H4 / H1 | H4 / H1 |  | P21W | P21W | W5W / R5W | H3 / H4 | P21W | P21W | P21/5W / P21W | P21W | C5W | C10W |  | C10W |  |  | C10W
VWG0600AE | VOLKSWAGEN | LT | LT 35 EMPT 3000 | FGT4P | TDi 2.5 108 | D2459 107ch (79kw) 8cv M5 | 1999-05 -> | Selon versions | W5W - R5W | P21/5W - R5W - W3W / R5W - W3W | H4 / H1 | H4 / H1 |  | P21W | P21W | W5W / R5W | H3 / H4 | P21W | P21W | P21/5W / P21W | P21W | C5W | C10W |  | C10W |  |  | C10W
VWG0600AC | VOLKSWAGEN | LT | LT 35 EMPT 3000 | FGT4P | TDi 2.8 125 | D2798 125ch (92kw) 9cv M5 | 1997-07 -> 1999-05 | Selon versions | W5W - R5W | P21/5W - R5W - W3W / R5W - W3W | H4 / H1 | H4 / H1 |  | P21W | P21W | W5W / R5W | H3 / H4 | P21W | P21W | P21/5W / P21W | P21W | C5W | C10W |  | C10W |  |  | C10W
VWG0600AF | VOLKSWAGEN | LT | LT 35 EMPT 3000 | FGT4P | TDi 2.8 130 | D2798 131ch (96kw) 9cv M5 | 1999-05 -> | Selon versions | W5W - R5W | P21/5W - R5W - W3W / R5W - W3W | H4 / H1 | H4 / H1 |  | P21W | P21W | W5W / R5W | H3 / H4 | P21W | P21W | P21/5W / P21W | P21W | C5W | C10W |  | C10W |  |  | C10W
VWG0610AB | VOLKSWAGEN | LT | LT 35 EMPT 3550 | FGT4P | SDi | D2459 75ch (55kw) 8cv M5 | 1997-07 -> | Selon versions | W5W - R5W | P21/5W - R5W - W3W / R5W - W3W | H4 / H1 | H4 / H1 |  | P21W | P21W | W5W / R5W | H3 / H4 | P21W | P21W | P21/5W / P21W | P21W | C5W | C10W |  | C10W |  |  | C10W
VWG0610AD | VOLKSWAGEN | LT | LT 35 EMPT 3550 | FGT4P | TDi 2.5 90 | D2459 90ch (66kw) 8cv M5 | 1999-05 -> | Selon versions | W5W - R5W | P21/5W - R5W - W3W / R5W - W3W | H4 / H1 | H4 / H1 |  | P21W | P21W | W5W / R5W | H3 / H4 | P21W | P21W | P21/5W / P21W | P21W | C5W | C10W |  | C10W |  |  | C10W
VWG0610AA | VOLKSWAGEN | LT | LT 35 EMPT 3550 | FGT4P | TDi 2.5 102 | D2459 102ch (75kw) 8cv M5 | 1996-09 -> 1999-05 | Selon versions | W5W - R5W | P21/5W - R5W - W3W / R5W - W3W | H4 / H1 | H4 / H1 |  | P21W | P21W | W5W / R5W | H3 / H4 | P21W | P21W | P21/5W / P21W | P21W | C5W | C10W |  | C10W |  |  | C10W
VWG0610AE | VOLKSWAGEN | LT | LT 35 EMPT 3550 | FGT4P | TDi 2.5 108 | D2459 107ch (79kw) 8cv M5 | 1999-05 -> | Selon versions | W5W - R5W | P21/5W - R5W - W3W / R5W - W3W | H4 / H1 | H4 / H1 |  | P21W | P21W | W5W / R5W | H3 / H4 | P21W | P21W | P21/5W / P21W | P21W | C5W | C10W |  | C10W |  |  | C10W
VWG0610AC | VOLKSWAGEN | LT | LT 35 EMPT 3550 | FGT4P | TDi 2.8 125 | D2798 125ch (92kw) 9cv M5 | 1997-07 -> 1999-05 | Selon versions | W5W - R5W | P21/5W - R5W - W3W / R5W - W3W | H4 / H1 | H4 / H1 |  | P21W | P21W | W5W / R5W | H3 / H4 | P21W | P21W | P21/5W / P21W | P21W | C5W | C10W |  | C10W |  |  | C10W
VWG0610AF | VOLKSWAGEN | LT | LT 35 EMPT 3550 | FGT4P | TDi 2.8 130 | D2798 131ch (96kw) 9cv M5 | 1999-05 -> | Selon versions | W5W - R5W | P21/5W - R5W - W3W / R5W - W3W | H4 / H1 | H4 / H1 |  | P21W | P21W | W5W / R5W | H3 / H4 | P21W | P21W | P21/5W / P21W | P21W | C5W | C10W |  | C10W |  |  | C10W
VWG0620AB | VOLKSWAGEN | LT | LT 35 EMPT 3550 SURE | FGT4P | SDi | D2459 75ch (55kw) 8cv M5 | 1997-07 -> | Selon versions | W5W - R5W | P21/5W - R5W - W3W / R5W - W3W | H4 / H1 | H4 / H1 |  | P21W | P21W | W5W / R5W | H3 / H4 | P21W | P21W | P21/5W / P21W | P21W | C5W | C10W |  | C10W |  |  | C10W
VWG0620AD | VOLKSWAGEN | LT | LT 35 EMPT 3550 SURE | FGT4P | TDi 2.5 90 | D2459 90ch (66kw) 8cv M5 | 1999-05 -> | Selon versions | W5W - R5W | P21/5W - R5W - W3W / R5W - W3W | H4 / H1 | H4 / H1 |  | P21W | P21W | W5W / R5W | H3 / H4 | P21W | P21W | P21/5W / P21W | P21W | C5W | C10W |  | C10W |  |  | C10W
VWG0620AA | VOLKSWAGEN | LT | LT 35 EMPT 3550 SURE | FGT4P | TDi 2.5 102 | D2459 102ch (75kw) 8cv M5 | 1996-09 -> 1999-05 | Selon versions | W5W - R5W | P21/5W - R5W - W3W / R5W - W3W | H4 / H1 | H4 / H1 |  | P21W | P21W | W5W / R5W | H3 / H4 | P21W | P21W | P21/5W / P21W | P21W | C5W | C10W |  | C10W |  |  | C10W
VWG0620AE | VOLKSWAGEN | LT | LT 35 EMPT 3550 SURE | FGT4P | TDi 2.5 108 | D2459 107ch (79kw) 8cv M5 | 1999-05 -> | Selon versions | W5W - R5W | P21/5W - R5W - W3W / R5W - W3W | H4 / H1 | H4 / H1 |  | P21W | P21W | W5W / R5W | H3 / H4 | P21W | P21W | P21/5W / P21W | P21W | C5W | C10W |  | C10W |  |  | C10W
VWG0620AC | VOLKSWAGEN | LT | LT 35 EMPT 3550 SURE | FGT4P | TDi 2.8 125 | D2798 125ch (92kw) 9cv M5 | 1997-07 -> 1999-05 | Selon versions | W5W - R5W | P21/5W - R5W - W3W / R5W - W3W | H4 / H1 | H4 / H1 |  | P21W | P21W | W5W / R5W | H3 / H4 | P21W | P21W | P21/5W / P21W | P21W | C5W | C10W |  | C10W |  |  | C10W
VWG0620AF | VOLKSWAGEN | LT | LT 35 EMPT 3550 SURE | FGT4P | TDi 2.8 130 | D2798 131ch (96kw) 9cv M5 | 1999-05 -> | Selon versions | W5W - R5W | P21/5W - R5W - W3W / R5W - W3W | H4 / H1 | H4 / H1 |  | P21W | P21W | W5W / R5W | H3 / H4 | P21W | P21W | P21/5W / P21W | P21W | C5W | C10W |  | C10W |  |  | C10W
VWG0630AB | VOLKSWAGEN | LT | LT 35 EMPT 4025 SURE | FGT4P | SDi | D2459 75ch (55kw) 8cv M5 | 1997-07 -> | Selon versions | W5W - R5W | P21/5W - R5W - W3W / R5W - W3W | H4 / H1 | H4 / H1 |  | P21W | P21W | W5W / R5W | H3 / H4 | P21W | P21W | P21/5W / P21W | P21W | C5W | C10W |  | C10W |  |  | C10W
VWG0630AD | VOLKSWAGEN | LT | LT 35 EMPT 4025 SURE | FGT4P | TDi 90 | D2459 90ch (66kw) 8cv M5 | 1999-05 -> | Selon versions | W5W - R5W | P21/5W - R5W - W3W / R5W - W3W | H4 / H1 | H4 / H1 |  | P21W | P21W | W5W / R5W | H3 / H4 | P21W | P21W | P21/5W / P21W | P21W | C5W | C10W |  | C10W |  |  | C10W
VWG0630AA | VOLKSWAGEN | LT | LT 35 EMPT 4025 SURE | FGT4P | TDi 2.5 102 | D2459 102ch (75kw) 8cv M5 | 1996-09 -> 1999-05 | Selon versions | W5W - R5W | P21/5W - R5W - W3W / R5W - W3W | H4 / H1 | H4 / H1 |  | P21W | P21W | W5W / R5W | H3 / H4 | P21W | P21W | P21/5W / P21W | P21W | C5W | C10W |  | C10W |  |  | C10W
VWG0630AE | VOLKSWAGEN | LT | LT 35 EMPT 4025 SURE | FGT4P | TDi 2.5 108 | D2459 102ch (75kw) 8cv M5 | 1999-05 -> | Selon versions | W5W - R5W | P21/5W - R5W - W3W / R5W - W3W | H4 / H1 | H4 / H1 |  | P21W | P21W | W5W / R5W | H3 / H4 | P21W | P21W | P21/5W / P21W | P21W | C5W | C10W |  | C10W |  |  | C10W
VWG0630AC | VOLKSWAGEN | LT | LT 35 EMPT 4025 SURE | FGT4P | TDi 2.8 125 | D2798 125ch (92kw) 9cv M5 | 1997-07 -> 1999-05 | Selon versions | W5W - R5W | P21/5W - R5W - W3W / R5W - W3W | H4 / H1 | H4 / H1 |  | P21W | P21W | W5W / R5W | H3 / H4 | P21W | P21W | P21/5W / P21W | P21W | C5W | C10W |  | C10W |  |  | C10W
VWG0630AF | VOLKSWAGEN | LT | LT 35 EMPT 4025 SURE | FGT4P | TDi 2.8 130 | D2798 131ch (96kw) 9cv M5 | 1999-05 -> | Selon versions | W5W - R5W | P21/5W - R5W - W3W / R5W - W3W | H4 / H1 | H4 / H1 |  | P21W | P21W | W5W / R5W | H3 / H4 | P21W | P21W | P21/5W / P21W | P21W | C5W | C10W |  | C10W |  |  | C10W
VWG0820AA | VOLKSWAGEN | LT | LT 28 COMBI 3000 | FGT4P | E | E2792 143ch (105kw) 12cv M5 | 1999-05 -> | Selon versions | W5W - R5W | P21/5W - R5W - W3W / R5W - W3W | H4 / H1 | H4 / H1 |  | P21W | P21W | W5W / R5W | H3 / H4 | P21W | P21W | P21/5W / P21W | P21W | C5W | C10W |  | C10W |  |  | C10W
VWG0820AB | VOLKSWAGEN | LT | LT 28 COMBI 3000 | FGT4P | SDi | D2459 75ch (55kw) 7cv M5 | 1999-05 -> | Selon versions | W5W - R5W | P21/5W - R5W - W3W / R5W - W3W | H4 / H1 | H4 / H1 |  | P21W | P21W | W5W / R5W | H3 / H4 | P21W | P21W | P21/5W / P21W | P21W | C5W | C10W |  | C10W |  |  | C10W
VWG0820AC | VOLKSWAGEN | LT | LT 28 COMBI 3000 | FGT4P | TDi 90 | D2459 90ch (66kw) 0cv M5 | 1999-05 -> | Selon versions | W5W - R5W | P21/5W - R5W - W3W / R5W - W3W | H4 / H1 | H4 / H1 |  | P21W | P21W | W5W / R5W | H3 / H4 | P21W | P21W | P21/5W / P21W | P21W | C5W | C10W |  | C10W |  |  | C10W
VWG0820AD | VOLKSWAGEN | LT | LT 28 COMBI 3000 | FGT4P | TDi 108 | D2459 107ch (79kw) 8cv M5 | 1999-05 -> | Selon versions | W5W - R5W | P21/5W - R5W - W3W / R5W - W3W | H4 / H1 | H4 / H1 |  | P21W | P21W | W5W / R5W | H3 / H4 | P21W | P21W | P21/5W / P21W | P21W | C5W | C10W |  | C10W |  |  | C10W
VWG0830AA | VOLKSWAGEN | LT | LT 28 COMBI 3550 | FGT4P | E | E2792 143ch (105kw) 12cv M5 | 1999-05 -> | Selon versions | W5W - R5W | P21/5W - R5W - W3W / R5W - W3W | H4 / H1 | H4 / H1 |  | P21W | P21W | W5W / R5W | H3 / H4 | P21W | P21W | P21/5W / P21W | P21W | C5W | C10W |  | C10W |  |  | C10W
VWG0830AB | VOLKSWAGEN | LT | LT 28 COMBI 3550 | FGT4P | SDi | D2459 75ch (55kw) 7cv M5 | 1999-05 -> | Selon versions | W5W - R5W | P21/5W - R5W - W3W / R5W - W3W | H4 / H1 | H4 / H1 |  | P21W | P21W | W5W / R5W | H3 / H4 | P21W | P21W | P21/5W / P21W | P21W | C5W | C10W |  | C10W |  |  | C10W
VWG0830AC | VOLKSWAGEN | LT | LT 28 COMBI 3550 | FGT4P | TDi 90 | D2459 90ch (66kw) 0cv M5 | 1999-05 -> | Selon versions | W5W - R5W | P21/5W - R5W - W3W / R5W - W3W | H4 / H1 | H4 / H1 |  | P21W | P21W | W5W / R5W | H3 / H4 | P21W | P21W | P21/5W / P21W | P21W | C5W | C10W |  | C10W |  |  | C10W
VWG0830AD | VOLKSWAGEN | LT | LT 28 COMBI 3550 | FGT4P | TDi 108 | D2459 107ch (79kw) 8cv M5 | 1999-05 -> | Selon versions | W5W - R5W | P21/5W - R5W - W3W / R5W - W3W | H4 / H1 | H4 / H1 |  | P21W | P21W | W5W / R5W | H3 / H4 | P21W | P21W | P21/5W / P21W | P21W | C5W | C10W |  | C10W |  |  | C10W
VWG0840AA | VOLKSWAGEN | LT | LT 32 COMBI SURELEVE | FGT4P | E | E2792 143ch (105kw) 11cv M5 | 1999-05 -> | Selon versions | W5W - R5W | P21/5W - R5W - W3W / R5W - W3W | H4 / H1 | H4 / H1 |  | P21W | P21W | W5W / R5W | H3 / H4 | P21W | P21W | P21/5W / P21W | P21W | C5W | C10W |  | C10W |  |  | C10W
VWG0840AB | VOLKSWAGEN | LT | LT 32 COMBI SURELEVE | FGT4P | SDi | D2459 75ch (55kw) 7cv M5 | 1999-05 -> | Selon versions | W5W - R5W | P21/5W - R5W - W3W / R5W - W3W | H4 / H1 | H4 / H1 |  | P21W | P21W | W5W / R5W | H3 / H4 | P21W | P21W | P21/5W / P21W | P21W | C5W | C10W |  | C10W |  |  | C10W
VWG0840AC | VOLKSWAGEN | LT | LT 32 COMBI SURELEVE | FGT4P | TDi 90 | D2459 90ch (66kw) 0cv M5 | 1999-05 -> | Selon versions | W5W - R5W | P21/5W - R5W - W3W / R5W - W3W | H4 / H1 | H4 / H1 |  | P21W | P21W | W5W / R5W | H3 / H4 | P21W | P21W | P21/5W / P21W | P21W | C5W | C10W |  | C10W |  |  | C10W
VWG0840AD | VOLKSWAGEN | LT | LT 32 COMBI SURELEVE | FGT4P | TDi 108 | D2459 107ch (79kw) 8cv M5 | 1999-05 -> | Selon versions | W5W - R5W | P21/5W - R5W - W3W / R5W - W3W | H4 / H1 | H4 / H1 |  | P21W | P21W | W5W / R5W | H3 / H4 | P21W | P21W | P21/5W / P21W | P21W | C5W | C10W |  | C10W |  |  | C10W
VWG0850AA | VOLKSWAGEN | LT | LT 35 COMBI SURELEVE | FGT4P | E | E2792 143ch (105kw) 11cv M5 | 1999-05 -> | Selon versions | W5W - R5W | P21/5W - R5W - W3W / R5W - W3W | H4 / H1 | H4 / H1 |  | P21W | P21W | W5W / R5W | H3 / H4 | P21W | P21W | P21/5W / P21W | P21W | C5W | C10W |  | C10W |  |  | C10W
VWG0850AB | VOLKSWAGEN | LT | LT 35 COMBI SURELEVE | FGT4P | SDi | D2459 75ch (55kw) 7cv M5 | 1999-05 -> | Selon versions | W5W - R5W | P21/5W - R5W - W3W / R5W - W3W | H4 / H1 | H4 / H1 |  | P21W | P21W | W5W / R5W | H3 / H4 | P21W | P21W | P21/5W / P21W | P21W | C5W | C10W |  | C10W |  |  | C10W
VWG0850AC | VOLKSWAGEN | LT | LT 35 COMBI SURELEVE | FGT4P | TDi 90 | D2459 90ch (66kw) cv M5 | 1999-05 -> | Selon versions | W5W - R5W | P21/5W - R5W - W3W / R5W - W3W | H4 / H1 | H4 / H1 |  | P21W | P21W | W5W / R5W | H3 / H4 | P21W | P21W | P21/5W / P21W | P21W | C5W | C10W |  | C10W |  |  | C10W
VWG0850AD | VOLKSWAGEN | LT | LT 35 COMBI SURELEVE | FGT4P | TDi 108 | D2459 107ch (79kw) 8cv M5 | 1999-05 -> | Selon versions | W5W - R5W | P21/5W - R5W - W3W / R5W - W3W | H4 / H1 | H4 / H1 |  | P21W | P21W | W5W / R5W | H3 / H4 | P21W | P21W | P21/5W / P21W | P21W | C5W | C10W |  | C10W |  |  | C10W
VOL0320AH | VOLVO | 440 | 440 07.93 > 12.96 | BER5P | GL 1.6 SOCIETE | E1596 84ch (62kw) 9cv M5 | 1994-02 -> 1994-06 |  | T4W | P21/5W | H4 | H4 |  | P21W | P21W | W5W | H3 | P21W | P21W | P21/5W |  | C5W
VOL0320AI | VOLVO | 440 | 440 07.93 > 12.96 | BER5P | GLE 1.6 SOCIETE | E1596 84ch (62kw) 9cv M5 | 1994-02 -> 1994-06 |  | T4W | P21/5W | H4 | H4 |  | P21W | P21W | W5W | H3 | P21W | P21W | P21/5W |  | C5W
VOL0320AO | VOLVO | 440 | 440 07.93 > 12.96 | BER5P | GL 1.8 1794cm3 | E1794 90ch (66kw) 7cv M5 | 1994-03 -> 1995-06 |  | T4W | P21/5W | H4 | H4 |  | P21W | P21W | W5W | H3 | P21W | P21W | P21/5W |  | C5W
VOL0320AS | VOLVO | 440 | 440 07.93 > 12.96 | BER5P | GL 1.8 CVT 1794cm3 | E1794 90ch (66kw) 7cv C | 1994-07 -> 1995-06 |  | T4W | P21/5W | H4 | H4 |  | P21W | P21W | W5W | H3 | P21W | P21W | P21/5W |  | C5W
VOL0320AQ | VOLVO | 440 | 440 07.93 > 12.96 | BER5P | GL 1.8 SOCIETE | E1794 90ch (66kw) 10cv M5 | 1994-03 -> 1994-06 |  | T4W | P21/5W | H4 | H4 |  | P21W | P21W | W5W | H3 | P21W | P21W | P21/5W |  | C5W
VOL0320BN | VOLVO | 440 | 440 07.93 > 12.96 | BER5P | GL 1.8 1783cm3 | E1783 90ch (66kw) 7cv M5 | 1995-01 -> 1995-06 |  | T4W | P21/5W | H4 | H4 |  | P21W | P21W | W5W | H3 | P21W | P21W | P21/5W |  | C5W
VOL0320BO | VOLVO | 440 | 440 07.93 > 12.96 | BER5P | GL 1.8 CVT 1783cm3 | E1783 90ch (66kw) 7cv C | 1995-01 -> 1995-06 |  | T4W | P21/5W | H4 | H4 |  | P21W | P21W | W5W | H3 | P21W | P21W | P21/5W |  | C5W
VOL0320BV | VOLVO | 440 | 440 07.93 > 12.96 | BER5P | Si 1.8 | E1783 90ch (66kw) 7cv M5 | 1995-05 -> 1996-12 |  | T4W | P21/5W | H4 | H4 |  | P21W | P21W | W5W | H3 | P21W | P21W | P21/5W |  | C5W
VOL0320BW | VOLVO | 440 | 440 07.93 > 12.96 | BER5P | Si 1.8 CVT | E1783 90ch (66kw) 7cv C | 1995-05 -> 1996-12 |  | T4W | P21/5W | H4 | H4 |  | P21W | P21W | W5W | H3 | P21W | P21W | P21/5W |  | C5W
VOL0320AP | VOLVO | 440 | 440 07.93 > 12.96 | BER5P | GLE 1.8 1794cm3 | E1794 90ch (66kw) 7cv M5 | 1994-03 -> 1995-06 |  | T4W | P21/5W | H4 | H4 |  | P21W | P21W | W5W | H3 | P21W | P21W | P21/5W |  | C5W
VOL0320AU | VOLVO | 440 | 440 07.93 > 12.96 | BER5P | GLE 1.8 Famil 1794cm | E1794 90ch (66kw) 7cv M5 | 1994-07 -> 1995-06 |  | T4W | P21/5W | H4 | H4 |  | P21W | P21W | W5W | H3 | P21W | P21W | P21/5W |  | C5W
VOL0320AL | VOLVO | 440 | 440 07.93 > 12.96 | BER5P | GLE 1.8 Cote Sud | E1794 90ch (66kw) 7cv M5 | 1994-03 -> 1994-06 |  | T4W | P21/5W | H4 | H4 |  | P21W | P21W | W5W | H3 | P21W | P21W | P21/5W |  | C5W
VOL0320AR | VOLVO | 440 | 440 07.93 > 12.96 | BER5P | GLE 1.8 SOCIETE | E1794 90ch (66kw) 10cv M5 | 1994-03 -> 1994-06 |  | T4W | P21/5W | H4 | H4 |  | P21W | P21W | W5W | H3 | P21W | P21W | P21/5W |  | C5W
VOL0320AT | VOLVO | 440 | 440 07.93 > 12.96 | BER5P | GLE 1.8 CVT 1794cm3 | E1794 90ch (66kw) 7cv C | 1994-07 -> 1995-06 |  | T4W | P21/5W | H4 | H4 |  | P21W | P21W | W5W | H3 | P21W | P21W | P21/5W |  | C5W
VOL0320AV | VOLVO | 440 | 440 07.93 > 12.96 | BER5P | GLE 1.8 CVT F 1794cm | E1794 90ch (66kw) 7cv C | 1994-07 -> 1995-06 |  | T4W | P21/5W | H4 | H4 |  | P21W | P21W | W5W | H3 | P21W | P21W | P21/5W |  | C5W
VOL0320BP | VOLVO | 440 | 440 07.93 > 12.96 | BER5P | GLE 1.8 1783cm3 | E1783 90ch (66kw) 7cv M5 | 1995-01 -> 1996-12 |  | T4W | P21/5W | H4 | H4 |  | P21W | P21W | W5W | H3 | P21W | P21W | P21/5W |  | C5W
VOL0320BQ | VOLVO | 440 | 440 07.93 > 12.96 | BER5P | GLE 1.8 Famil 1783cm | E1783 90ch (66kw) 7cv M5 | 1995-01 -> 1996-12 |  | T4W | P21/5W | H4 | H4 |  | P21W | P21W | W5W | H3 | P21W | P21W | P21/5W |  | C5W
VOL0320BR | VOLVO | 440 | 440 07.93 > 12.96 | BER5P | GLE 1.8 CVT 1783cm3 | E1783 90ch (66kw) 7cv C | 1995-01 -> 1996-12 |  | T4W | P21/5W | H4 | H4 |  | P21W | P21W | W5W | H3 | P21W | P21W | P21/5W |  | C5W
VOL0320BS | VOLVO | 440 | 440 07.93 > 12.96 | BER5P | GLE 1.8 CVT F 1783cm | E1783 90ch (66kw) 7cv C | 1995-01 -> 1996-12 |  | T4W | P21/5W | H4 | H4 |  | P21W | P21W | W5W | H3 | P21W | P21W | P21/5W |  | C5W
VOL0320BX | VOLVO | 440 | 440 07.93 > 12.96 | BER5P | Toscane 1.8 | E1783 90ch (66kw) 7cv M5 | 1995-03 -> 1995-06 |  | T4W | P21/5W | H4 | H4 |  | P21W | P21W | W5W | H3 | P21W | P21W | P21/5W |  | C5W
VOL0320BY | VOLVO | 440 | 440 07.93 > 12.96 | BER5P | Toscane 1.8 CVT | E1783 90ch (66kw) 7cv C | 1995-03 -> 1995-06 |  | T4W | P21/5W | H4 | H4 |  | P21W | P21W | W5W | H3 | P21W | P21W | P21/5W |  | C5W
VOL0320AW | VOLVO | 440 | 440 07.93 > 12.96 | BER5P | GLT 1.8 1794cm3 | E1794 90ch (66kw) 7cv M5 | 1994-07 -> 1995-06 |  | T4W | P21/5W | H4 | H4 |  | P21W | P21W | W5W | H3 | P21W | P21W | P21/5W |  | C5W
VOL0320AX | VOLVO | 440 | 440 07.93 > 12.96 | BER5P | GLT 1.8 CVT 1794cm3 | E1794 90ch (66kw) 7cv C | 1994-07 -> 1995-06 |  | T4W | P21/5W | H4 | H4 |  | P21W | P21W | W5W | H3 | P21W | P21W | P21/5W |  | C5W
VOL0320BT | VOLVO | 440 | 440 07.93 > 12.96 | BER5P | GLT 1.8 1783cm3 | E1783 90ch (66kw) 7cv M5 | 1995-01 -> 1996-12 |  | T4W | P21/5W | H4 | H4 |  | P21W | P21W | W5W | H3 | P21W | P21W | P21/5W |  | C5W
VOL0320BU | VOLVO | 440 | 440 07.93 > 12.96 | BER5P | GLT 1.8 CVT 1783cm3 | E1783 90ch (66kw) 7cv C | 1995-01 -> 1996-12 |  | T4W | P21/5W | H4 | H4 |  | P21W | P21W | W5W | H3 | P21W | P21W | P21/5W |  | C5W
VOL0320BZ | VOLVO | 440 | 440 07.93 > 12.96 | BER5P | Cote Sud 1.8 | E1783 90ch (66kw) 7cv M5 | 1995-03 -> 1995-06 |  | T4W | P21/5W | H4 | H4 |  | P21W | P21W | W5W | H3 | P21W | P21W | P21/5W |  | C5W
VOL0320CA | VOLVO | 440 | 440 07.93 > 12.96 | BER5P | Cote Sud 1.8 CVT | E1783 90ch (66kw) 7cv C | 1995-03 -> 1995-06 |  | T4W | P21/5W | H4 | H4 |  | P21W | P21W | W5W | H3 | P21W | P21W | P21/5W |  | C5W
VOL0320AY | VOLVO | 440 | 440 07.93 > 12.96 | BER5P | GL 1.8 Turbo | E1721 120ch (88kw) 7cv M5 | 1994-07 -> 1995-06 |  | T4W | P21/5W | H4 | H4 |  | P21W | P21W | W5W | H3 | P21W | P21W | P21/5W |  | C5W
VOL0320CB | VOLVO | 440 | 440 07.93 > 12.96 | BER5P | Si 1.8 Turbo | E1721 120ch (88kw) 7cv M5 | 1995-05 -> 1996-06 |  | T4W | P21/5W | H4 | H4 |  | P21W | P21W | W5W | H3 | P21W | P21W | P21/5W |  | C5W
VOL0320AZ | VOLVO | 440 | 440 07.93 > 12.96 | BER5P | GLE 1.8 Turbo | E1721 120ch (88kw) 7cv M5 | 1994-07 -> 1996-06 |  | T4W | P21/5W | H4 | H4 |  | P21W | P21W | W5W | H3 | P21W | P21W | P21/5W |  | C5W
VOL0320BB | VOLVO | 440 | 440 07.93 > 12.96 | BER5P | GLE 1.8 Turbo Famill | E1721 120ch (88kw) 7cv M5 | 1994-07 -> 1996-06 |  | T4W | P21/5W | H4 | H4 |  | P21W | P21W | W5W | H3 | P21W | P21W | P21/5W |  | C5W
VOL0320CC | VOLVO | 440 | 440 07.93 > 12.96 | BER5P | Toscane 1.8 Turbo | E1721 120ch (88kw) 7cv M5 | 1995-03 -> 1995-06 |  | T4W | P21/5W | H4 | H4 |  | P21W | P21W | W5W | H3 | P21W | P21W | P21/5W |  | C5W
VOL0320BA | VOLVO | 440 | 440 07.93 > 12.96 | BER5P | GLT 1.8 Turbo | E1721 120ch (88kw) 7cv M5 | 1994-07 -> 1996-06 |  | T4W | P21/5W | H4 | H4 |  | P21W | P21W | W5W | H3 | P21W | P21W | P21/5W |  | C5W
VOL0320CD | VOLVO | 440 | 440 07.93 > 12.96 | BER5P | Cote Sud 1.8 Turbo | E1721 120ch (88kw) 7cv M5 | 1995-03 -> 1995-06 |  | T4W | P21/5W | H4 | H4 |  | P21W | P21W | W5W | H3 | P21W | P21W | P21/5W |  | C5W
VOL0320BC | VOLVO | 440 | 440 07.93 > 12.96 | BER5P | GL 2.0 | E1998 110ch (81kw) 9cv M5 | 1994-07 -> 1995-06 |  | T4W | P21/5W | H4 | H4 |  | P21W | P21W | W5W | H3 | P21W | P21W | P21/5W |  | C5W
VOL0320BD | VOLVO | 440 | 440 07.93 > 12.96 | BER5P | GL 2.0 Auto | E1998 110ch (81kw) 10cv A4 | 1994-07 -> 1995-06 |  | T4W | P21/5W | H4 | H4 |  | P21W | P21W | W5W | H3 | P21W | P21W | P21/5W |  | C5W
VOL0320CE | VOLVO | 440 | 440 07.93 > 12.96 | BER5P | Si 2.0 | E1998 110ch (81kw) 9cv M5 | 1995-05 -> 1996-12 |  | T4W | P21/5W | H4 | H4 |  | P21W | P21W | W5W | H3 | P21W | P21W | P21/5W |  | C5W
VOL0320CF | VOLVO | 440 | 440 07.93 > 12.96 | BER5P | Si 2.0 Auto | E1998 110ch (81kw) 10cv A4 | 1995-05 -> 1996-12 |  | T4W | P21/5W | H4 | H4 |  | P21W | P21W | W5W | H3 | P21W | P21W | P21/5W |  | C5W
VOL0320AM | VOLVO | 440 | 440 07.93 > 12.96 | BER5P | GLE 2.0 Cote Sud | E1998 110ch (81kw) 9cv M5 | 1994-03 -> 1994-06 |  | T4W | P21/5W | H4 | H4 |  | P21W | P21W | W5W | H3 | P21W | P21W | P21/5W |  | C5W
VOL0320AN | VOLVO | 440 | 440 07.93 > 12.96 | BER5P | GLE 2.0 Aut Cote Sud | E1998 110ch (81kw) 10cv A4 | 1994-03 -> 1994-06 |  | T4W | P21/5W | H4 | H4 |  | P21W | P21W | W5W | H3 | P21W | P21W | P21/5W |  | C5W
VOL0320BG | VOLVO | 440 | 440 07.93 > 12.96 | BER5P | GLE 2.0 Famille | E1998 110ch (81kw) 9cv M5 | 1994-07 -> 1996-12 |  | T4W | P21/5W | H4 | H4 |  | P21W | P21W | W5W | H3 | P21W | P21W | P21/5W |  | C5W
VOL0320BH | VOLVO | 440 | 440 07.93 > 12.96 | BER5P | GLE 2.0 Famille Auto | E1998 110ch (81kw) 10cv A4 | 1994-07 -> 1996-12 |  | T4W | P21/5W | H4 | H4 |  | P21W | P21W | W5W | H3 | P21W | P21W | P21/5W |  | C5W
VOL0320CG | VOLVO | 440 | 440 07.93 > 12.96 | BER5P | Toscane 2.0 | E1998 110ch (81kw) 9cv M5 | 1995-03 -> 1995-06 |  | T4W | P21/5W | H4 | H4 |  | P21W | P21W | W5W | H3 | P21W | P21W | P21/5W |  | C5W
VOL0320CH | VOLVO | 440 | 440 07.93 > 12.96 | BER5P | Toscane 2.0 Auto | E1998 110ch (81kw) 10cv A4 | 1995-03 -> 1995-06 |  | T4W | P21/5W | H4 | H4 |  | P21W | P21W | W5W | H3 | P21W | P21W | P21/5W |  | C5W
VOL0320BE | VOLVO | 440 | 440 07.93 > 12.96 | BER5P | GLT 2.0 | E1998 110ch (81kw) 9cv M5 | 1994-07 -> 1996-12 |  | T4W | P21/5W | H4 | H4 |  | P21W | P21W | W5W | H3 | P21W | P21W | P21/5W |  | C5W
VOL0320BF | VOLVO | 440 | 440 07.93 > 12.96 | BER5P | GLT 2.0 Auto | E1998 110ch (81kw) 10cv A4 | 1994-07 -> 1996-12 |  | T4W | P21/5W | H4 | H4 |  | P21W | P21W | W5W | H3 | P21W | P21W | P21/5W |  | C5W
VOL0320CI | VOLVO | 440 | 440 07.93 > 12.96 | BER5P | Cote Sud 2.0 | E1998 110ch (81kw) 9cv M5 | 1995-03 -> 1995-06 |  | T4W | P21/5W | H4 | H4 |  | P21W | P21W | W5W | H3 | P21W | P21W | P21/5W |  | C5W
VOL0320CJ | VOLVO | 440 | 440 07.93 > 12.96 | BER5P | Cote Sud 2.0 Auto | E1998 110ch (81kw) 10cv A4 | 1995-03 -> 1995-06 |  | T4W | P21/5W | H4 | H4 |  | P21W | P21W | W5W | H3 | P21W | P21W | P21/5W |  | C5W
VOL0320BI | VOLVO | 440 | 440 07.93 > 12.96 | BER5P | GL 1.9 TD (95) | D1870 92ch (68kw) 5cv M5 | 1994-07 -> 1995-06 |  | T4W | P21/5W | H4 | H4 |  | P21W | P21W | W5W | H3 | P21W | P21W | P21/5W |  | C5W
VOL0320BL | VOLVO | 440 | 440 07.93 > 12.96 | BER5P | GL 1.9 TD Harmony | D1870 92ch (68kw) 5cv M5 | 1994-07 -> 1994-12 |  | T4W | P21/5W | H4 | H4 |  | P21W | P21W | W5W | H3 | P21W | P21W | P21/5W |  | C5W
VOL0320AJ | VOLVO | 440 | 440 07.93 > 12.96 | BER5P | GL 1.9 TD SOCIETE | D1870 90ch (66kw) 7cv M5 | 1994-02 -> 1994-06 |  | T4W | P21/5W | H4 | H4 |  | P21W | P21W | W5W | H3 | P21W | P21W | P21/5W |  | C5W
VOL0320CK | VOLVO | 440 | 440 07.93 > 12.96 | BER5P | Si 1.9 TD | D1870 92ch (68kw) 5cv M5 | 1995-05 -> 1996-12 |  | T4W | P21/5W | H4 | H4 |  | P21W | P21W | W5W | H3 | P21W | P21W | P21/5W |  | C5W
VOL0320BJ | VOLVO | 440 | 440 07.93 > 12.96 | BER5P | GLE 1.9 TD (95-) | D1870 92ch (68kw) 5cv M5 | 1994-07 -> 1996-12 |  | T4W | P21/5W | H4 | H4 |  | P21W | P21W | W5W | H3 | P21W | P21W | P21/5W |  | C5W
VOL0320BM | VOLVO | 440 | 440 07.93 > 12.96 | BER5P | GLE 1.9 TD Famille | D1870 92ch (68kw) 5cv M5 | 1994-07 -> 1996-12 |  | T4W | P21/5W | H4 | H4 |  | P21W | P21W | W5W | H3 | P21W | P21W | P21/5W |  | C5W
VOL0320AK | VOLVO | 440 | 440 07.93 > 12.96 | BER5P | GLE 1.9 TD SOCIETE | D1870 90ch (66kw) 7cv M5 | 1994-02 -> 1994-06 |  | T4W | P21/5W | H4 | H4 |  | P21W | P21W | W5W | H3 | P21W | P21W | P21/5W |  | C5W
VOL0320CL | VOLVO | 440 | 440 07.93 > 12.96 | BER5P | Toscane 1.9 TD | D1870 92ch (68kw) 7cv M5 | 1995-03 -> 1995-06 |  | T4W | P21/5W | H4 | H4 |  | P21W | P21W | W5W | H3 | P21W | P21W | P21/5W |  | C5W
VOL0320BK | VOLVO | 440 | 440 07.93 > 12.96 | BER5P | GLT 1.9 TD | D1870 92ch (68kw) 5cv M5 | 1994-07 -> 1996-12 |  | T4W | P21/5W | H4 | H4 |  | P21W | P21W | W5W | H3 | P21W | P21W | P21/5W |  | C5W
VOL0320CM | VOLVO | 440 | 440 07.93 > 12.96 | BER5P | Cote Sud 1.9 TD | D1870 92ch (68kw) 5cv M5 | 1995-03 -> 1995-06 |  | T4W | P21/5W | H4 | H4 |  | P21W | P21W | W5W | H3 | P21W | P21W | P21/5W |  | C5W
VOL0330AI | VOLVO | 460 | 460 07.93 > 12.96 | BER4P | GL 1.8 1794cm3 | E1794 90ch (66kw) 7cv M5 | 1994-03 -> 1995-06 |  | T4W | P21/5W | H4 | H4 |  | P21W | P21W | W5W | H3 | P21W | P21W | P21/5W |  | C5W
VOL0330AN | VOLVO | 460 | 460 07.93 > 12.96 | BER4P | GL 1.8 CVT 1794cm3 | E1794 90ch (66kw) 7cv C | 1994-07 -> 1995-06 |  | T4W | P21/5W | H4 | H4 |  | P21W | P21W | W5W | H3 | P21W | P21W | P21/5W |  | C5W
VOL0330BC | VOLVO | 460 | 460 07.93 > 12.96 | BER4P | GL 1.8 1783cm3 | E1783 90ch (66kw) 7cv M5 | 1995-01 -> 1995-06 |  | T4W | P21/5W | H4 | H4 |  | P21W | P21W | W5W | H3 | P21W | P21W | P21/5W |  | C5W
VOL0330BD | VOLVO | 460 | 460 07.93 > 12.96 | BER4P | GL 1.8 CVT 1783cm3 | E1783 90ch (66kw) 7cv C | 1994-07 -> 1995-06 |  | T4W | P21/5W | H4 | H4 |  | P21W | P21W | W5W | H3 | P21W | P21W | P21/5W |  | C5W
VOL0330BK | VOLVO | 460 | 460 07.93 > 12.96 | BER4P | Si 1.8 | E1783 90ch (66kw) 7cv M5 | 1995-05 -> 1996-12 |  | T4W | P21/5W | H4 | H4 |  | P21W | P21W | W5W | H3 | P21W | P21W | P21/5W |  | C5W
VOL0330BL | VOLVO | 460 | 460 07.93 > 12.96 | BER4P | Si 1.8 CVT | E1783 90ch (66kw) 7cv C | 1995-05 -> 1996-12 |  | T4W | P21/5W | H4 | H4 |  | P21W | P21W | W5W | H3 | P21W | P21W | P21/5W |  | C5W
VOL0330AJ | VOLVO | 460 | 460 07.93 > 12.96 | BER4P | GLE 1.8 1794cm3 | E1794 90ch (66kw) 7cv M5 | 1994-03 -> 1995-06 |  | T4W | P21/5W | H4 | H4 |  | P21W | P21W | W5W | H3 | P21W | P21W | P21/5W |  | C5W
VOL0330AO | VOLVO | 460 | 460 07.93 > 12.96 | BER4P | GLE 1.8 CVT 1794cm3 | E1794 90ch (66kw) 7cv C | 1994-07 -> 1995-06 |  | T4W | P21/5W | H4 | H4 |  | P21W | P21W | W5W | H3 | P21W | P21W | P21/5W |  | C5W
VOL0330AK | VOLVO | 460 | 460 07.93 > 12.96 | BER4P | GLE 1.8 Cote Sud | E1794 90ch (66kw) 7cv M5 | 1994-03 -> 1994-06 |  | T4W | P21/5W | H4 | H4 |  | P21W | P21W | W5W | H3 | P21W | P21W | P21/5W |  | C5W
VOL0330AP | VOLVO | 460 | 460 07.93 > 12.96 | BER4P | GLE 1.8 Famil 1794cm | E1794 90ch (66kw) 7cv M5 | 1994-07 -> 1995-06 |  | T4W | P21/5W | H4 | H4 |  | P21W | P21W | W5W | H3 | P21W | P21W | P21/5W |  | C5W
VOL0330AQ | VOLVO | 460 | 460 07.93 > 12.96 | BER4P | GLE 1.8 F CVT 1794cm | E1794 90ch (66kw) 7cv C | 1994-07 -> 1995-06 |  | T4W | P21/5W | H4 | H4 |  | P21W | P21W | W5W | H3 | P21W | P21W | P21/5W |  | C5W
VOL0330BE | VOLVO | 460 | 460 07.93 > 12.96 | BER4P | GLE 1.8 1783cm3 | E1783 90ch (66kw) 7cv M5 | 1995-01 -> 1996-12 |  | T4W | P21/5W | H4 | H4 |  | P21W | P21W | W5W | H3 | P21W | P21W | P21/5W |  | C5W
VOL0330BF | VOLVO | 460 | 460 07.93 > 12.96 | BER4P | GLE 1.8 CVT 1783cm3 | E1794 90ch (66kw) 7cv C | 1995-01 -> 1996-12 |  | T4W | P21/5W | H4 | H4 |  | P21W | P21W | W5W | H3 | P21W | P21W | P21/5W |  | C5W
VOL0330BG | VOLVO | 460 | 460 07.93 > 12.96 | BER4P | GLE 1.8 Famil 1783cm | E1783 90ch (66kw) 7cv M5 | 1995-01 -> 1996-12 |  | T4W | P21/5W | H4 | H4 |  | P21W | P21W | W5W | H3 | P21W | P21W | P21/5W |  | C5W
VOL0330BH | VOLVO | 460 | 460 07.93 > 12.96 | BER4P | GLE 1.8 F CVT 1783cm | E1783 90ch (66kw) 7cv C | 1995-01 -> 1996-12 |  | T4W | P21/5W | H4 | H4 |  | P21W | P21W | W5W | H3 | P21W | P21W | P21/5W |  | C5W
VOL0330BM | VOLVO | 460 | 460 07.93 > 12.96 | BER4P | Toscane 1.8 | E1783 90ch (66kw) 7cv M5 | 1995-03 -> 1995-06 |  | T4W | P21/5W | H4 | H4 |  | P21W | P21W | W5W | H3 | P21W | P21W | P21/5W |  | C5W
VOL0330BN | VOLVO | 460 | 460 07.93 > 12.96 | BER4P | Toscane 1.8 CVT | E1783 90ch (66kw) 7cv C | 1995-03 -> 1995-06 |  | T4W | P21/5W | H4 | H4 |  | P21W | P21W | W5W | H3 | P21W | P21W | P21/5W |  | C5W
VOL0330AR | VOLVO | 460 | 460 07.93 > 12.96 | BER4P | GLT 1.8 1794cm3 | E1794 90ch (66kw) 7cv M5 | 1994-07 -> 1995-06 |  | T4W | P21/5W | H4 | H4 |  | P21W | P21W | W5W | H3 | P21W | P21W | P21/5W |  | C5W
VOL0330AS | VOLVO | 460 | 460 07.93 > 12.96 | BER4P | GLT 1.8 CVT 1794cm3 | E1794 90ch (66kw) 7cv C | 1994-07 -> 1995-06 |  | T4W | P21/5W | H4 | H4 |  | P21W | P21W | W5W | H3 | P21W | P21W | P21/5W |  | C5W
VOL0330BI | VOLVO | 460 | 460 07.93 > 12.96 | BER4P | GLT 1.8 1783cm3 | E1783 90ch (66kw) 7cv M5 | 1995-01 -> 1996-12 |  | T4W | P21/5W | H4 | H4 |  | P21W | P21W | W5W | H3 | P21W | P21W | P21/5W |  | C5W
VOL0330BJ | VOLVO | 460 | 460 07.93 > 12.96 | BER4P | GLT 1.8 CVT 1783cm3 | E1783 90ch (66kw) 7cv C | 1995-01 -> 1996-12 |  | T4W | P21/5W | H4 | H4 |  | P21W | P21W | W5W | H3 | P21W | P21W | P21/5W |  | C5W
VOL0330BO | VOLVO | 460 | 460 07.93 > 12.96 | BER4P | Cote Sud 1.8 | E1783 90ch (66kw) 7cv M5 | 1995-03 -> 1995-06 |  | T4W | P21/5W | H4 | H4 |  | P21W | P21W | W5W | H3 | P21W | P21W | P21/5W |  | C5W
VOL0330BP | VOLVO | 460 | 460 07.93 > 12.96 | BER4P | Cote Sud 1.8 CVT | E1783 90ch (66kw) 7cv C | 1995-03 -> 1995-06 |  | T4W | P21/5W | H4 | H4 |  | P21W | P21W | W5W | H3 | P21W | P21W | P21/5W |  | C5W
VOL0330AT | VOLVO | 460 | 460 07.93 > 12.96 | BER4P | GL 2.0 | E1998 110ch (81kw) 9cv M5 | 1994-07 -> 1995-06 |  | T4W | P21/5W | H4 | H4 |  | P21W | P21W | W5W | H3 | P21W | P21W | P21/5W |  | C5W
VOL0330AU | VOLVO | 460 | 460 07.93 > 12.96 | BER4P | GL 2.0 Auto | E1998 110ch (81kw) 10cv A4 | 1994-07 -> 1995-06 |  | T4W | P21/5W | H4 | H4 |  | P21W | P21W | W5W | H3 | P21W | P21W | P21/5W |  | C5W
VOL0330BQ | VOLVO | 460 | 460 07.93 > 12.96 | BER4P | Si 2.0 | E1998 110ch (81kw) 9cv M5 | 1995-05 -> 1996-12 |  | T4W | P21/5W | H4 | H4 |  | P21W | P21W | W5W | H3 | P21W | P21W | P21/5W |  | C5W
VOL0330BR | VOLVO | 460 | 460 07.93 > 12.96 | BER4P | Si 2.0 Auto | E1998 110ch (81kw) 10cv A4 | 1995-05 -> 1996-12 |  | T4W | P21/5W | H4 | H4 |  | P21W | P21W | W5W | H3 | P21W | P21W | P21/5W |  | C5W
VOL0330AL | VOLVO | 460 | 460 07.93 > 12.96 | BER4P | GLE 2.0 Cote sud | E1998 110ch (81kw) 9cv M5 | 1994-03 -> 1994-06 |  | T4W | P21/5W | H4 | H4 |  | P21W | P21W | W5W | H3 | P21W | P21W | P21/5W |  | C5W
VOL0330AM | VOLVO | 460 | 460 07.93 > 12.96 | BER4P | GLE 2.0 Aut Cote Sud | E1998 110ch (81kw) 10cv A4 | 1994-03 -> 1994-06 |  | T4W | P21/5W | H4 | H4 |  | P21W | P21W | W5W | H3 | P21W | P21W | P21/5W |  | C5W
VOL0330AV | VOLVO | 460 | 460 07.93 > 12.96 | BER4P | GLE 2.0 Famille | E1998 110ch (81kw) 9cv M5 | 1994-07 -> 1996-12 |  | T4W | P21/5W | H4 | H4 |  | P21W | P21W | W5W | H3 | P21W | P21W | P21/5W |  | C5W
VOL0330AW | VOLVO | 460 | 460 07.93 > 12.96 | BER4P | GLE 2.0 Famille Auto | E1998 110ch (81kw) 10cv A4 | 1994-07 -> 1996-12 |  | T4W | P21/5W | H4 | H4 |  | P21W | P21W | W5W | H3 | P21W | P21W | P21/5W |  | C5W
VOL0330BS | VOLVO | 460 | 460 07.93 > 12.96 | BER4P | Toscane 2.0 | E1998 110ch (81kw) 9cv M5 | 1995-03 -> 1995-06 |  | T4W | P21/5W | H4 | H4 |  | P21W | P21W | W5W | H3 | P21W | P21W | P21/5W |  | C5W
VOL0330BT | VOLVO | 460 | 460 07.93 > 12.96 | BER4P | Toscane 2.0 Auto | E1998 110ch (81kw) 10cv A4 | 1995-03 -> 1995-06 |  | T4W | P21/5W | H4 | H4 |  | P21W | P21W | W5W | H3 | P21W | P21W | P21/5W |  | C5W
VOL0330BU | VOLVO | 460 | 460 07.93 > 12.96 | BER4P | Cote Sud 2.0 | E1998 110ch (81kw) 9cv M5 | 1995-03 -> 1995-06 |  | T4W | P21/5W | H4 | H4 |  | P21W | P21W | W5W | H3 | P21W | P21W | P21/5W |  | C5W
VOL0330BV | VOLVO | 460 | 460 07.93 > 12.96 | BER4P | Cote Sud 2.0 Auto | E1998 110ch (81kw) 10cv A4 | 1995-03 -> 1995-06 |  | T4W | P21/5W | H4 | H4 |  | P21W | P21W | W5W | H3 | P21W | P21W | P21/5W |  | C5W
VOL0330AX | VOLVO | 460 | 460 07.93 > 12.96 | BER4P | GL 1.9 TD (95) | D1870 92ch (68kw) 5cv M5 | 1994-07 -> 1995-06 |  | T4W | P21/5W | H4 | H4 |  | P21W | P21W | W5W | H3 | P21W | P21W | P21/5W |  | C5W
VOL0330AY | VOLVO | 460 | 460 07.93 > 12.96 | BER4P | GL 1.9 TD Harmony | D1870 92ch (68kw) 5cv M5 | 1994-07 -> 1994-12 |  | T4W | P21/5W | H4 | H4 |  | P21W | P21W | W5W | H3 | P21W | P21W | P21/5W |  | C5W
VOL0330BW | VOLVO | 460 | 460 07.93 > 12.96 | BER4P | Si 1.9 TD | D1870 92ch (68kw) 5cv M5 | 1995-05 -> 1996-12 |  | T4W | P21/5W | H4 | H4 |  | P21W | P21W | W5W | H3 | P21W | P21W | P21/5W |  | C5W
VOL0330AZ | VOLVO | 460 | 460 07.93 > 12.96 | BER4P | GLE 1.9 TD (95-) | D1870 92ch (68kw) 5cv M5 | 1994-07 -> 1996-12 |  | T4W | P21/5W | H4 | H4 |  | P21W | P21W | W5W | H3 | P21W | P21W | P21/5W |  | C5W
VOL0330BA | VOLVO | 460 | 460 07.93 > 12.96 | BER4P | GLE 1.9 TD Famille | D1870 92ch (68kw) 5cv M5 | 1994-07 -> 1996-12 |  | T4W | P21/5W | H4 | H4 |  | P21W | P21W | W5W | H3 | P21W | P21W | P21/5W |  | C5W
VOL0330BX | VOLVO | 460 | 460 07.93 > 12.96 | BER4P | Toscane 1.9 TD | D1870 92ch (68kw) 5cv M5 | 1995-03 -> 1995-06 |  | T4W | P21/5W | H4 | H4 |  | P21W | P21W | W5W | H3 | P21W | P21W | P21/5W |  | C5W
VOL0330BB | VOLVO | 460 | 460 07.93 > 12.96 | BER4P | GLT 1.9 TD | D1870 92ch (68kw) 5cv M5 | 1994-07 -> 1996-12 |  | T4W | P21/5W | H4 | H4 |  | P21W | P21W | W5W | H3 | P21W | P21W | P21/5W |  | C5W
VOL0330BY | VOLVO | 460 | 460 07.93 > 12.96 | BER4P | Cote Sud 1.9 TD | D1870 92ch (68kw) 5cv M5 | 1995-03 -> 1995-06 |  | T4W | P21/5W | H4 | H4 |  | P21W | P21W | W5W | H3 | P21W | P21W | P21/5W |  | C5W
VOL0110AO | VOLVO | 480 | 480 | CPE3P | 1.8 Turbo Cote Sud | E1721 120ch (88kw) 7cv M5 | 1994-03 -> 1994-06 |  | T4W | P21/5W | H4 | H4 |  | P21W | P21W | W5W | H3 | P21W | P21W | P21/5W |  | C5W
VOL0110AR | VOLVO | 480 | 480 | CPE3P | ES 1.8 Turbo | E1721 120ch (88kw) 7cv M5 | 1994-07 -> 1995-08 |  | T4W | P21/5W | H4 | H4 |  | P21W | P21W | W5W | H3 | P21W | P21W | P21/5W |  | C5W
VOL0110AS | VOLVO | 480 | 480 | CPE3P | GT 1.8 Turbo | E1721 120ch (88kw) 7cv M5 | 1995-03 -> 1995-08 |  | T4W | P21/5W | H4 | H4 |  | P21W | P21W | W5W | H3 | P21W | P21W | P21/5W |  | C5W
VOL0110AM | VOLVO | 480 | 480 | CPE3P | S 2.0 Cote Sud | E1998 110ch (81kw) 9cv M5 | 1994-03 -> 1994-06 |  | T4W | P21/5W | H4 | H4 |  | P21W | P21W | W5W | H3 | P21W | P21W | P21/5W |  | C5W
VOL0110AN | VOLVO | 480 | 480 | CPE3P | S 2.0 Auto Cote Sud | E1998 110ch (81kw) 10cv A4 | 1994-03 -> 1994-06 |  | T4W | P21/5W | H4 | H4 |  | P21W | P21W | W5W | H3 | P21W | P21W | P21/5W |  | C5W
VOL0110AP | VOLVO | 480 | 480 | CPE3P | ES 2.0 | E1998 110ch (81kw) 9cv M5 | 1994-07 -> 1995-08 |  | T4W | P21/5W | H4 | H4 |  | P21W | P21W | W5W | H3 | P21W | P21W | P21/5W |  | C5W
VOL0110AQ | VOLVO | 480 | 480 | CPE3P | ES 2.0 Auto | E1998 110ch (81kw) 10cv A4 | 1994-07 -> 1995-08 |  | T4W | P21/5W | H4 | H4 |  | P21W | P21W | W5W | H3 | P21W | P21W | P21/5W |  | C5W
VOL0110AT | VOLVO | 480 | 480 | CPE3P | GT 2.0 | E1998 110ch (81kw) 9cv M5 | 1995-03 -> 1995-08 |  | T4W | P21/5W | H4 | H4 |  | P21W | P21W | W5W | H3 | P21W | P21W | P21/5W |  | C5W
VOL0110AU | VOLVO | 480 | 480 | CPE3P | GT 2.0 Auto | E1998 110ch (81kw) 10cv A4 | 1995-03 -> 1995-08 |  | T4W | P21/5W | H4 | H4 |  | P21W | P21W | W5W | H3 | P21W | P21W | P21/5W |  | C5W
VOL0380AK | VOLVO | S40 | S40 | BER4P | 1.6 16v | E1588 105ch (77kw) 7cv M5 | 1997-04 -> | Simple / Double optiques | T4W - W5W | R5W - W5W | H4 / H7 | H4 / H7 |  | PY21W | PY21W | WY5W | H3 | P21W | P21W | P21W | P21W | W5W | W5W | W10W |  | C5W | C5W | C5W | C5W | C5W
VOL0380BK | VOLVO | S40 | S40 | BER4P | 1.6 16v Oceanis | E1588 105ch (77kw) 7cv M5 | 1998-02 -> 1998-08 | Simple / Double optiques | T4W - W5W | R5W - W5W | H4 / H7 | H4 / H7 |  | PY21W | PY21W | WY5W | H3 | P21W | P21W | P21W | P21W | W5W | W5W | W10W |  | C5W | C5W | C5W | C5W | C5W
VOL0380CZ | VOLVO | S40 | S40 | BER4P | 1.6 16v Optimum | E1588 105ch (77kw) 7cv M5 | 1998-09 -> | Simple / Double optiques | T4W - W5W | R5W - W5W | H4 / H7 | H4 / H7 |  | PY21W | PY21W | WY5W | H3 | P21W | P21W | P21W | P21W | W5W | W5W | W10W |  | C5W | C10W | W5W | C1,2W | C5W
VOL0380AL | VOLVO | S40 | S40 | BER4P | 1.6 16v Pack Luxe | E1588 105ch (77kw) 7cv M5 | 1997-04 -> 1998-06 | Simple / Double optiques | T4W - W5W | R5W - W5W | H4 / H7 | H4 / H7 |  | PY21W | PY21W | WY5W | H3 | P21W | P21W | P21W | P21W | W5W | W5W | W10W |  | C5W | C5W | C5W | C5W | C5W
VOL0380AV | VOLVO | S40 | S40 | BER4P | 1.6 16v S Speciale | E1588 105ch (77kw) 7cv M5 | 1997-11 -> 1997-12 | Simple / Double optiques | T4W - W5W | R5W - W5W | H4 / H7 | H4 / H7 |  | PY21W | PY21W | WY5W | H3 | P21W | P21W | P21W | P21W | W5W | W5W | W10W |  | C5W | C5W | C5W | C5W | C5W
VOL0380AM | VOLVO | S40 | S40 | BER4P | 1.6 16v Summum | E1588 105ch (77kw) 7cv M5 | 1997-06 -> | Simple / Double optiques | T4W - W5W | R5W - W5W | H4 / H7 | H4 / H7 |  | PY21W | PY21W | WY5W | H3 | P21W | P21W | P21W | P21W | W5W | W5W | W10W |  | C5W | C5W | C5W | C5W | C5W
VOL0380AA | VOLVO | S40 | S40 | BER4P | 1.8 16v 7CV | E1731 116ch (85kw) 7cv M5 | 1996-03 -> 1998-06 | Simple / Double optiques | T4W - W5W | R5W - W5W | H4 / H7 | H4 / H7 |  | PY21W | PY21W | WY5W | H3 | P21W | P21W | P21W | P21W | W5W | W5W | W10W |  | C5W | C5W | C5W | C5W | C5W
VOL0380BW | VOLVO | S40 | S40 | BER4P | 1.8 16v 8CV | E1731 116ch (85kw) 8cv M5 | 1998-07 -> | Simple / Double optiques | T4W - W5W | R5W - W5W | H4 / H7 | H4 / H7 |  | PY21W | PY21W | WY5W | H3 | P21W | P21W | P21W | P21W | W5W | W5W | W10W |  | C5W | C10W | W5W | C1,2W | C5W
VOL0380AC | VOLVO | S40 | S40 | BER4P | 1.8 16v Auto 9CV | E1731 116ch (85kw) 9cv A4 | 1996-06 -> 1998-06 | Simple / Double optiques | T4W - W5W | R5W - W5W | H4 / H7 | H4 / H7 |  | PY21W | PY21W | WY5W | H3 | P21W | P21W | P21W | P21W | W5W | W5W | W10W |  | C5W | C5W | C5W | C5W | C5W
VOL0380BX | VOLVO | S40 | S40 | BER4P | 1.8 16v Auto 8CV | E1731 116ch (85kw) 8cv A4 | 1998-07 -> | Simple / Double optiques | T4W - W5W | R5W - W5W | H4 / H7 | H4 / H7 |  | PY21W | PY21W | WY5W | H3 | P21W | P21W | P21W | P21W | W5W | W5W | W10W |  | C5W | C10W | W5W | C1,2W | C5W
VOL0380BL | VOLVO | S40 | S40 | BER4P | 1.8 16v Oceanis 7CV | E1731 116ch (85kw) 7cv M5 | 1998-02 -> 1998-06 | Simple / Double optiques | T4W - W5W | R5W - W5W | H4 / H7 | H4 / H7 |  | PY21W | PY21W | WY5W | H3 | P21W | P21W | P21W | P21W | W5W | W5W | W10W |  | C5W | C5W | C5W | C5W | C5W
VOL0380BY | VOLVO | S40 | S40 | BER4P | 1.8 16v Oceanis 8CV | E1731 116ch (85kw) 8cv M5 | 1998-07 -> 1998-08 | Simple / Double optiques | T4W - W5W | R5W - W5W | H4 / H7 | H4 / H7 |  | PY21W | PY21W | WY5W | H3 | P21W | P21W | P21W | P21W | W5W | W5W | W10W |  | C5W | C10W | W5W | C1,2W | C5W
VOL0380BM | VOLVO | S40 | S40 | BER4P | 1.8 16v Oceani A 9CV | E1731 116ch (85kw) 9cv A4 | 1998-02 -> 1998-06 | Simple / Double optiques | T4W - W5W | R5W - W5W | H4 / H7 | H4 / H7 |  | PY21W | PY21W | WY5W | H3 | P21W | P21W | P21W | P21W | W5W | W5W | W10W |  | C5W | C5W | C5W | C5W | C5W
VOL0380BZ | VOLVO | S40 | S40 | BER4P | 1.8 16v Oceani A 8CV | E1731 116ch (85kw) 8cv A4 | 1998-07 -> 1998-08 | Simple / Double optiques | T4W - W5W | R5W - W5W | H4 / H7 | H4 / H7 |  | PY21W | PY21W | WY5W | H3 | P21W | P21W | P21W | P21W | W5W | W5W | W10W |  | C5W | C10W | W5W | C1,2W | C5W
VOL0380DA | VOLVO | S40 | S40 | BER4P | 1.8 16v Optimum | E1731 116ch (85kw) 8cv M5 | 1998-09 -> | Simple / Double optiques | T4W - W5W | R5W - W5W | H4 / H7 | H4 / H7 |  | PY21W | PY21W | WY5W | H3 | P21W | P21W | P21W | P21W | W5W | W5W | W10W |  | C5W | C10W | W5W | C1,2W | C5W
VOL0380DB | VOLVO | S40 | S40 | BER4P | 1.8 16v Optimum Auto | E1731 116ch (85kw) 8cv A4 | 1998-09 -> | Simple / Double optiques | T4W - W5W | R5W - W5W | H4 / H7 | H4 / H7 |  | PY21W | PY21W | WY5W | H3 | P21W | P21W | P21W | P21W | W5W | W5W | W10W |  | C5W | C10W | W5W | C1,2W | C5W
VOL0380AF | VOLVO | S40 | S40 | BER4P | 1.8 16v Pack Luxe | E1731 116ch (85kw) 7cv M5 | 1996-11 -> 1998-06 | Simple / Double optiques | T4W - W5W | R5W - W5W | H4 / H7 | H4 / H7 |  | PY21W | PY21W | WY5W | H3 | P21W | P21W | P21W | P21W | W5W | W5W | W10W |  | C5W | C5W | C5W | C5W | C5W
VOL0380AG | VOLVO | S40 | S40 | BER4P | 1.8 16v Pack Luxe Au | E1731 116ch (85kw) 9cv A4 | 1996-11 -> 1998-06 | Simple / Double optiques | T4W - W5W | R5W - W5W | H4 / H7 | H4 / H7 |  | PY21W | PY21W | WY5W | H3 | P21W | P21W | P21W | P21W | W5W | W5W | W10W |  | C5W | C5W | C5W | C5W | C5W
VOL0380AW | VOLVO | S40 | S40 | BER4P | 1.8 16v S Speciale | E1731 116ch (85kw) 7cv M5 | 1997-11 -> 1997-12 | Simple / Double optiques | T4W - W5W | R5W - W5W | H4 / H7 | H4 / H7 |  | PY21W | PY21W | WY5W | H3 | P21W | P21W | P21W | P21W | W5W | W5W | W10W |  | C5W | C5W | C5W | C5W | C5W
VOL0380AY | VOLVO | S40 | S40 | BER4P | 1.8 16v S Speciale A | E1731 116ch (85kw) 9cv A4 | 1997-11 -> 1997-12 | Simple / Double optiques | T4W - W5W | R5W - W5W | H4 / H7 | H4 / H7 |  | PY21W | PY21W | WY5W | H3 | P21W | P21W | P21W | P21W | W5W | W5W | W10W |  | C5W | C5W | C5W | C5W | C5W
VOL0380AN | VOLVO | S40 | S40 | BER4P | 1.8 16v Summum 7CV | E1731 116ch (85kw) 7cv M5 | 1997-06 -> 1998-06 | Simple / Double optiques | T4W - W5W | R5W - W5W | H4 / H7 | H4 / H7 |  | PY21W | PY21W | WY5W | H3 | P21W | P21W | P21W | P21W | W5W | W5W | W10W |  | C5W | C5W | C5W | C5W | C5W
VOL0380CA | VOLVO | S40 | S40 | BER4P | 1.8 16v Summum 8CV | E1731 116ch (85kw) 8cv M5 | 1998-07 -> | Simple / Double optiques | T4W - W5W | R5W - W5W | H4 / H7 | H4 / H7 |  | PY21W | PY21W | WY5W | H3 | P21W | P21W | P21W | P21W | W5W | W5W | W10W |  | C5W | C10W | W5W | C1,2W | C5W
VOL0380AO | VOLVO | S40 | S40 | BER4P | 1.8 16v Summum A 9CV | E1731 116ch (85kw) 9cv A4 | 1997-06 -> 1998-06 | Simple / Double optiques | T4W - W5W | R5W - W5W | H4 / H7 | H4 / H7 |  | PY21W | PY21W | WY5W | H3 | P21W | P21W | P21W | P21W | W5W | W5W | W10W |  | C5W | C5W | C5W | C5W | C5W
VOL0380CB | VOLVO | S40 | S40 | BER4P | 1.8 16v Summum A 8CV | E1731 116ch (85kw) 8cv A4 | 1998-07 -> | Simple / Double optiques | T4W - W5W | R5W - W5W | H4 / H7 | H4 / H7 |  | PY21W | PY21W | WY5W | H3 | P21W | P21W | P21W | P21W | W5W | W5W | W10W |  | C5W | C10W | W5W | C1,2W | C5W
VOL0380BT | VOLVO | S40 | S40 | BER4P | 1.8i 9CV | E1834 125ch (92kw) 9cv M5 | 1998-03 -> 1998-06 | Simple / Double optiques | T4W - W5W | R5W - W5W | H4 / H7 | H4 / H7 |  | PY21W | PY21W | WY5W | H3 | P21W | P21W | P21W | P21W | W5W | W5W | W10W |  | C5W | C5W | C5W | C5W | C5W
VOL0380CC | VOLVO | S40 | S40 | BER4P | 1.8i 7CV | E1834 125ch (92kw) 7cv M5 | 1998-07 -> 1998-08 | Simple / Double optiques | T4W - W5W | R5W - W5W | H4 / H7 | H4 / H7 |  | PY21W | PY21W | WY5W | H3 | P21W | P21W | P21W | P21W | W5W | W5W | W10W |  | C5W | C10W | W5W | C1,2W | C5W
VOL0380CD | VOLVO | S40 | S40 | BER4P | 1.8i Oceanis | E1834 125ch (92kw) 7cv M5 | 1998-07 -> 1998-08 | Simple / Double optiques | T4W - W5W | R5W - W5W | H4 / H7 | H4 / H7 |  | PY21W | PY21W | WY5W | H3 | P21W | P21W | P21W | P21W | W5W | W5W | W10W |  | C5W | C10W | W5W | C1,2W | C5W
VOL0380DC | VOLVO | S40 | S40 | BER4P | 1.8i Optimum | E1834 125ch (92kw) 7cv M5 | 1998-09 -> | Simple / Double optiques | T4W - W5W | R5W - W5W | H4 / H7 | H4 / H7 |  | PY21W | PY21W | WY5W | H3 | P21W | P21W | P21W | P21W | W5W | W5W | W10W |  | C5W | C10W | W5W | C1,2W | C5W
VOL0380BU | VOLVO | S40 | S40 | BER4P | 1.8i Pack Luxe 9CV | E1834 125ch (92kw) 9cv M5 | 1998-03 -> 1998-06 | Simple / Double optiques | T4W - W5W | R5W - W5W | H4 / H7 | H4 / H7 |  | PY21W | PY21W | WY5W | H3 | P21W | P21W | P21W | P21W | W5W | W5W | W10W |  | C5W | C5W | C5W | C5W | C5W
VOL0380BV | VOLVO | S40 | S40 | BER4P | 1.8i Summum 9CV | E1834 125ch (92kw) 9cv M5 | 1998-03 -> 1998-06 | Simple / Double optiques | T4W - W5W | R5W - W5W | H4 / H7 | H4 / H7 |  | PY21W | PY21W | WY5W | H3 | P21W | P21W | P21W | P21W | W5W | W5W | W10W |  | C5W | C5W | C5W | C5W | C5W
VOL0380CE | VOLVO | S40 | S40 | BER4P | 1.8i Summum 7CV | E1834 125ch (92kw) 7cv M5 | 1998-07 -> | Simple / Double optiques | T4W - W5W | R5W - W5W | H4 / H7 | H4 / H7 |  | PY21W | PY21W | WY5W | H3 | P21W | P21W | P21W | P21W | W5W | W5W | W10W |  | C5W | C10W | W5W | C1,2W | C5W
VOL0380AB | VOLVO | S40 | S40 | BER4P | 2.0 16v 10CV | E1948 140ch (103kw) 10cv M5 | 1996-03 -> 1998-06 | Simple / Double optiques | T4W - W5W | R5W - W5W | H4 / H7 | H4 / H7 |  | PY21W | PY21W | WY5W | H3 | P21W | P21W | P21W | P21W | W5W | W5W | W10W |  | C5W | C5W | C5W | C5W | C5W
VOL0380CF | VOLVO | S40 | S40 | BER4P | 2.0 16v 9CV | E1948 140ch (103kw) 9cv M5 | 1998-07 -> | Simple / Double optiques | T4W - W5W | R5W - W5W | H4 / H7 | H4 / H7 |  | PY21W | PY21W | WY5W | H3 | P21W | P21W | P21W | P21W | W5W | W5W | W10W |  | C5W | C10W | W5W | C1,2W | C5W
VOL0380AD | VOLVO | S40 | S40 | BER4P | 2.0 16v Auto 11CV | E1948 140ch (103kw) 11cv A4 | 1996-06 -> 1998-06 | Simple / Double optiques | T4W - W5W | R5W - W5W | H4 / H7 | H4 / H7 |  | PY21W | PY21W | WY5W | H3 | P21W | P21W | P21W | P21W | W5W | W5W | W10W |  | C5W | C5W | C5W | C5W | C5W
VOL0380CG | VOLVO | S40 | S40 | BER4P | 2.0 16v Auto 9CV | E1948 140ch (103kw) 9cv A4 | 1998-07 -> | Simple / Double optiques | T4W - W5W | R5W - W5W | H4 / H7 | H4 / H7 |  | PY21W | PY21W | WY5W | H3 | P21W | P21W | P21W | P21W | W5W | W5W | W10W |  | C5W | C10W | W5W | C1,2W | C5W
VOL0380BN | VOLVO | S40 | S40 | BER4P | 2.0 16v Oceanis 10CV | E1948 140ch (103kw) 10cv M5 | 1998-02 -> 1998-06 | Simple / Double optiques | T4W - W5W | R5W - W5W | H4 / H7 | H4 / H7 |  | PY21W | PY21W | WY5W | H3 | P21W | P21W | P21W | P21W | W5W | W5W | W10W |  | C5W | C5W | C5W | C5W | C5W
VOL0380CH | VOLVO | S40 | S40 | BER4P | 2.0 16v Oceanis 9CV | E1948 140ch (103kw) 9cv M5 | 1998-07 -> 1998-08 | Simple / Double optiques | T4W - W5W | R5W - W5W | H4 / H7 | H4 / H7 |  | PY21W | PY21W | WY5W | H3 | P21W | P21W | P21W | P21W | W5W | W5W | W10W |  | C5W | C10W | W5W | C1,2W | C5W
VOL0380BO | VOLVO | S40 | S40 | BER4P | 2.0 16v Ocean A 11CV | E1948 140ch (103kw) 11cv A4 | 1998-02 -> 1998-06 | Simple / Double optiques | T4W - W5W | R5W - W5W | H4 / H7 | H4 / H7 |  | PY21W | PY21W | WY5W | H3 | P21W | P21W | P21W | P21W | W5W | W5W | W10W |  | C5W | C5W | C5W | C5W | C5W
VOL0380CI | VOLVO | S40 | S40 | BER4P | 2.0 16v Ocean Au 9CV | E1948 140ch (103kw) 9cv A4 | 1998-07 -> 1998-08 | Simple / Double optiques | T4W - W5W | R5W - W5W | H4 / H7 | H4 / H7 |  | PY21W | PY21W | WY5W | H3 | P21W | P21W | P21W | P21W | W5W | W5W | W10W |  | C5W | C10W | W5W | C1,2W | C5W
VOL0380DD | VOLVO | S40 | S40 | BER4P | 2.0 16v Optimum | E1948 140ch (103kw) 9cv M5 | 1998-09 -> | Simple / Double optiques | T4W - W5W | R5W - W5W | H4 / H7 | H4 / H7 |  | PY21W | PY21W | WY5W | H3 | P21W | P21W | P21W | P21W | W5W | W5W | W10W |  | C5W | C10W | W5W | C1,2W | C5W
VOL0380DE | VOLVO | S40 | S40 | BER4P | 2.0 16v Optimum Auto | E1948 140ch (103kw) 9cv A4 | 1998-09 -> | Simple / Double optiques | T4W - W5W | R5W - W5W | H4 / H7 | H4 / H7 |  | PY21W | PY21W | WY5W | H3 | P21W | P21W | P21W | P21W | W5W | W5W | W10W |  | C5W | C10W | W5W | C1,2W | C5W
VOL0380AH | VOLVO | S40 | S40 | BER4P | 2.0 16v Pack Luxe | E1948 140ch (103kw) 10cv M5 | 1996-11 -> 1998-06 | Simple / Double optiques | T4W - W5W | R5W - W5W | H4 / H7 | H4 / H7 |  | PY21W | PY21W | WY5W | H3 | P21W | P21W | P21W | P21W | W5W | W5W | W10W |  | C5W | C5W | C5W | C5W | C5W
VOL0380AI | VOLVO | S40 | S40 | BER4P | 2.0 16v Pack Luxe Au | E1948 140ch (103kw) 11cv A4 | 1996-11 -> 1998-06 | Simple / Double optiques | T4W - W5W | R5W - W5W | H4 / H7 | H4 / H7 |  | PY21W | PY21W | WY5W | H3 | P21W | P21W | P21W | P21W | W5W | W5W | W10W |  | C5W | C5W | C5W | C5W | C5W
VOL0380AZ | VOLVO | S40 | S40 | BER4P | 2.0 16v S Speciale | E1948 140ch (103kw) 10cv M5 | 1997-11 -> 1997-12 | Simple / Double optiques | T4W - W5W | R5W - W5W | H4 / H7 | H4 / H7 |  | PY21W | PY21W | WY5W | H3 | P21W | P21W | P21W | P21W | W5W | W5W | W10W |  | C5W | C5W | C5W | C5W | C5W
VOL0380BA | VOLVO | S40 | S40 | BER4P | 2.0 16v S Speciale A | E1948 140ch (103kw) 12cv A4 | 1997-11 -> 1997-12 | Simple / Double optiques | T4W - W5W | R5W - W5W | H4 / H7 | H4 / H7 |  | PY21W | PY21W | WY5W | H3 | P21W | P21W | P21W | P21W | W5W | W5W | W10W |  | C5W | C5W | C5W | C5W | C5W
VOL0380AP | VOLVO | S40 | S40 | BER4P | 2.0 16v Summum 10CV | E1948 140ch (103kw) 10cv M5 | 1997-06 -> 1998-06 | Simple / Double optiques | T4W - W5W | R5W - W5W | H4 / H7 | H4 / H7 |  | PY21W | PY21W | WY5W | H3 | P21W | P21W | P21W | P21W | W5W | W5W | W10W |  | C5W | C5W | C5W | C5W | C5W
VOL0380CJ | VOLVO | S40 | S40 | BER4P | 2.0 16v Summum 9CV | E1948 140ch (103kw) 9cv M5 | 1998-07 -> | Simple / Double optiques | T4W - W5W | R5W - W5W | H4 / H7 | H4 / H7 |  | PY21W | PY21W | WY5W | H3 | P21W | P21W | P21W | P21W | W5W | W5W | W10W |  | C5W | C10W | W5W | C1,2W | C5W
VOL0380AQ | VOLVO | S40 | S40 | BER4P | 2.0 16v Summ A 11CV | E1948 140ch (103kw) 12cv A4 | 1997-06 -> 1998-06 | Simple / Double optiques | T4W - W5W | R5W - W5W | H4 / H7 | H4 / H7 |  | PY21W | PY21W | WY5W | H3 | P21W | P21W | P21W | P21W | W5W | W5W | W10W |  | C5W | C5W | C5W | C5W | C5W
VOL0380CK | VOLVO | S40 | S40 | BER4P | 2.0 16v Summum A 9CV | E1948 140ch (103kw) 9cv A4 | 1998-07 -> | Simple / Double optiques | T4W - W5W | R5W - W5W | H4 / H7 | H4 / H7 |  | PY21W | PY21W | WY5W | H3 | P21W | P21W | P21W | P21W | W5W | W5W | W10W |  | C5W | C10W | W5W | C1,2W | C5W
VOL0380BE | VOLVO | S40 | S40 | BER4P | 2.0T 8CV | E1948 160ch (118kw) 8cv M5 | 1998-01 -> 1998-06 | Simple / Double optiques | T4W - W5W | R5W - W5W | H4 / H7 | H4 / H7 |  | PY21W | PY21W | WY5W | H3 | P21W | P21W | P21W | P21W | W5W | W5W | W10W |  | C5W | C5W | C5W | C5W | C5W
VOL0380CL | VOLVO | S40 | S40 | BER4P | 2.0T 10CV | E1948 160ch (118kw) 10cv M5 | 1998-07 -> | Simple / Double optiques | T4W - W5W | R5W - W5W | H4 / H7 | H4 / H7 |  | PY21W | PY21W | WY5W | H3 | P21W | P21W | P21W | P21W | W5W | W5W | W10W |  | C5W | C10W | W5W | C1,2W | C5W
VOL0380BF | VOLVO | S40 | S40 | BER4P | 2.0T Auto 9CV | E1948 160ch (118kw) 9cv A4 | 1998-01 -> 1998-06 | Simple / Double optiques | T4W - W5W | R5W - W5W | H4 / H7 | H4 / H7 |  | PY21W | PY21W | WY5W | H3 | P21W | P21W | P21W | P21W | W5W | W5W | W10W |  | C5W | C5W | C5W | C5W | C5W
VOL0380CM | VOLVO | S40 | S40 | BER4P | 2.0T Auto 11CV | E1948 160ch (118kw) 11cv A4 | 1998-07 -> | Simple / Double optiques | T4W - W5W | R5W - W5W | H4 / H7 | H4 / H7 |  | PY21W | PY21W | WY5W | H3 | P21W | P21W | P21W | P21W | W5W | W5W | W10W |  | C5W | C10W | W5W | C1,2W | C5W
VOL0380BP | VOLVO | S40 | S40 | BER4P | 2.0T Oceanis 8CV | E1948 160ch (118kw) 8cv M5 | 1998-02 -> 1998-06 | Simple / Double optiques | T4W - W5W | R5W - W5W | H4 / H7 | H4 / H7 |  | PY21W | PY21W | WY5W | H3 | P21W | P21W | P21W | P21W | W5W | W5W | W10W |  | C5W | C5W | C5W | C5W | C5W
VOL0380CN | VOLVO | S40 | S40 | BER4P | 2.0T Oceanis 10CV | E1948 160ch (118kw) 10cv M5 | 1998-07 -> 1998-08 | Simple / Double optiques | T4W - W5W | R5W - W5W | H4 / H7 | H4 / H7 |  | PY21W | PY21W | WY5W | H3 | P21W | P21W | P21W | P21W | W5W | W5W | W10W |  | C5W | C10W | W5W | C1,2W | C5W
VOL0380BQ | VOLVO | S40 | S40 | BER4P | 2.0T Oceanis Aut 9CV | E1948 160ch (118kw) 9cv A4 | 1998-02 -> 1998-06 | Simple / Double optiques | T4W - W5W | R5W - W5W | H4 / H7 | H4 / H7 |  | PY21W | PY21W | WY5W | H3 | P21W | P21W | P21W | P21W | W5W | W5W | W10W |  | C5W | C5W | C5W | C5W | C5W
VOL0380CO | VOLVO | S40 | S40 | BER4P | 2.0T Oceanis Au 11CV | E1948 160ch (118kw) 11cv A4 | 1998-07 -> 1998-08 | Simple / Double optiques | T4W - W5W | R5W - W5W | H4 / H7 | H4 / H7 |  | PY21W | PY21W | WY5W | H3 | P21W | P21W | P21W | P21W | W5W | W5W | W10W |  | C5W | C10W | W5W | C1,2W | C5W
VOL0380DF | VOLVO | S40 | S40 | BER4P | 2.0T Optimum | E1948 160ch (118kw) 10cv M5 | 1998-09 -> | Simple / Double optiques | T4W - W5W | R5W - W5W | H4 / H7 | H4 / H7 |  | PY21W | PY21W | WY5W | H3 | P21W | P21W | P21W | P21W | W5W | W5W | W10W |  | C5W | C10W | W5W | C1,2W | C5W
VOL0380DG | VOLVO | S40 | S40 | BER4P | 2.0T Optimum Auto | E1948 160ch (118kw) 11cv A4 | 1998-09 -> | Simple / Double optiques | T4W - W5W | R5W - W5W | H4 / H7 | H4 / H7 |  | PY21W | PY21W | WY5W | H3 | P21W | P21W | P21W | P21W | W5W | W5W | W10W |  | C5W | C10W | W5W | C1,2W | C5W
VOL0380BG | VOLVO | S40 | S40 | BER4P | 2.0T Pack Luxe | E1948 160ch (118kw) 8cv M5 | 1998-01 -> 1998-06 | Simple / Double optiques | T4W - W5W | R5W - W5W | H4 / H7 | H4 / H7 |  | PY21W | PY21W | WY5W | H3 | P21W | P21W | P21W | P21W | W5W | W5W | W10W |  | C5W | C5W | C5W | C5W | C5W
VOL0380BH | VOLVO | S40 | S40 | BER4P | 2.0T Pack Luxe Auto | E1948 160ch (118kw) 9cv A4 | 1998-01 -> 1998-06 | Simple / Double optiques | T4W - W5W | R5W - W5W | H4 / H7 | H4 / H7 |  | PY21W | PY21W | WY5W | H3 | P21W | P21W | P21W | P21W | W5W | W5W | W10W |  | C5W | C5W | C5W | C5W | C5W
VOL0380BI | VOLVO | S40 | S40 | BER4P | 2.0T Summum 8CV | E1948 160ch (118kw) 8cv M5 | 1998-01 -> 1998-06 | Simple / Double optiques | T4W - W5W | R5W - W5W | H4 / H7 | H4 / H7 |  | PY21W | PY21W | WY5W | H3 | P21W | P21W | P21W | P21W | W5W | W5W | W10W |  | C5W | C5W | C5W | C5W | C5W
VOL0380CP | VOLVO | S40 | S40 | BER4P | 2.0T Summum 10CV | E1948 160ch (118kw) 10cv M5 | 1998-07 -> | Simple / Double optiques | T4W - W5W | R5W - W5W | H4 / H7 | H4 / H7 |  | PY21W | PY21W | WY5W | H3 | P21W | P21W | P21W | P21W | W5W | W5W | W10W |  | C5W | C10W | W5W | C1,2W | C5W
VOL0380BJ | VOLVO | S40 | S40 | BER4P | 2.0T Summum Auto 9CV | E1948 160ch (118kw) 9cv A4 | 1998-01 -> 1998-06 | Simple / Double optiques | T4W - W5W | R5W - W5W | H4 / H7 | H4 / H7 |  | PY21W | PY21W | WY5W | H3 | P21W | P21W | P21W | P21W | W5W | W5W | W10W |  | C5W | C5W | C5W | C5W | C5W
VOL0380CQ | VOLVO | S40 | S40 | BER4P | 2.0T Summum Aut 11CV | E1948 160ch (118kw) 11cv A4 | 1998-07 -> | Simple / Double optiques | T4W - W5W | R5W - W5W | H4 / H7 | H4 / H7 |  | PY21W | PY21W | WY5W | H3 | P21W | P21W | P21W | P21W | W5W | W5W | W10W |  | C5W | C10W | W5W | C1,2W | C5W
VOL0380AR | VOLVO | S40 | S40 | BER4P | T4 9CV | E1855 200ch (147kw) 9cv M5 | 1997-06 -> 1998-06 | Simple / Double optiques | T4W - W5W | R5W - W5W | H4 / H7 | H4 / H7 |  | PY21W | PY21W | WY5W | H3 | P21W | P21W | P21W | P21W | W5W | W5W | W10W |  | C5W | C5W | C5W | C5W | C5W
VOL0380CR | VOLVO | S40 | S40 | BER4P | T4 13CV | E1855 200ch (147kw) 13cv M5 | 1998-07 -> | Simple / Double optiques | T4W - W5W | R5W - W5W | H4 / H7 | H4 / H7 |  | PY21W | PY21W | WY5W | H3 | P21W | P21W | P21W | P21W | W5W | W5W | W10W |  | C5W | C10W | W5W | C1,2W | C5W
VOL0380DK | VOLVO | S40 | S40 | BER4P | T4 Auto | E1855 200ch (147kw) 13cv A4 | 1998-09 -> | Simple / Double optiques | T4W - W5W | R5W - W5W | H4 / H7 | H4 / H7 |  | PY21W | PY21W | WY5W | H3 | P21W | P21W | P21W | P21W | W5W | W5W | W10W |  | C5W | C10W | W5W | C1,2W | C5W
VOL0380BR | VOLVO | S40 | S40 | BER4P | T4 Oceanis 9CV | E1855 200ch (147kw) 9cv M5 | 1998-02 -> 1998-06 | Simple / Double optiques | T4W - W5W | R5W - W5W | H4 / H7 | H4 / H7 |  | PY21W | PY21W | WY5W | H3 | P21W | P21W | P21W | P21W | W5W | W5W | W10W |  | C5W | C5W | C5W | C5W | C5W
VOL0380CS | VOLVO | S40 | S40 | BER4P | T4 Oceanis 13CV | E1855 200ch (147kw) 13cv M5 | 1998-07 -> 1998-08 | Simple / Double optiques | T4W - W5W | R5W - W5W | H4 / H7 | H4 / H7 |  | PY21W | PY21W | WY5W | H3 | P21W | P21W | P21W | P21W | W5W | W5W | W10W |  | C5W | C10W | W5W | C1,2W | C5W
VOL0380CT | VOLVO | S40 | S40 | BER4P | T4 Oceanis Auto | E1855 200ch (147kw) 13cv A4 | 1998-07 -> 1998-08 | Simple / Double optiques | T4W - W5W | R5W - W5W | H4 / H7 | H4 / H7 |  | PY21W | PY21W | WY5W | H3 | P21W | P21W | P21W | P21W | W5W | W5W | W10W |  | C5W | C10W | W5W | C1,2W | C5W
VOL0380DH | VOLVO | S40 | S40 | BER4P | T4 Optimum | E1855 200ch (147kw) 13cv M5 | 1998-09 -> | Simple / Double optiques | T4W - W5W | R5W - W5W | H4 / H7 | H4 / H7 |  | PY21W | PY21W | WY5W | H3 | P21W | P21W | P21W | P21W | W5W | W5W | W10W |  | C5W | C10W | W5W | C1,2W | C5W
VOL0380DI | VOLVO | S40 | S40 | BER4P | T4 Optimum Auto | E1855 200ch (147kw) 13cv A4 | 1998-09 -> | Simple / Double optiques | T4W - W5W | R5W - W5W | H4 / H7 | H4 / H7 |  | PY21W | PY21W | WY5W | H3 | P21W | P21W | P21W | P21W | W5W | W5W | W10W |  | C5W | C10W | W5W | C1,2W | C5W
VOL0380AS | VOLVO | S40 | S40 | BER4P | T4 Pack Luxe | E1855 200ch (147kw) 9cv M5 | 1997-06 -> 1998-06 | Simple / Double optiques | T4W - W5W | R5W - W5W | H4 / H7 | H4 / H7 |  | PY21W | PY21W | WY5W | H3 | P21W | P21W | P21W | P21W | W5W | W5W | W10W |  | C5W | C5W | C5W | C5W | C5W
VOL0380BC | VOLVO | S40 | S40 | BER4P | T4 Pack Luxe Auto | E1855 200ch (147kw) 8cv A4 | 1998-01 -> 1998-06 | Simple / Double optiques | T4W - W5W | R5W - W5W | H4 / H7 | H4 / H7 |  | PY21W | PY21W | WY5W | H3 | P21W | P21W | P21W | P21W | W5W | W5W | W10W |  | C5W | C5W | C5W | C5W | C5W
VOL0380AT | VOLVO | S40 | S40 | BER4P | T4 Summum 9CV | E1855 200ch (147kw) 9cv M5 | 1997-06 -> 1998-06 | Simple / Double optiques | T4W - W5W | R5W - W5W | H4 / H7 | H4 / H7 |  | PY21W | PY21W | WY5W | H3 | P21W | P21W | P21W | P21W | W5W | W5W | W10W |  | C5W | C5W | C5W | C5W | C5W
VOL0380CU | VOLVO | S40 | S40 | BER4P | T4 Summum 13CV | E1855 200ch (147kw) 13cv M5 | 1998-07 -> | Simple / Double optiques | T4W - W5W | R5W - W5W | H4 / H7 | H4 / H7 |  | PY21W | PY21W | WY5W | H3 | P21W | P21W | P21W | P21W | W5W | W5W | W10W |  | C5W | C10W | W5W | C1,2W | C5W
VOL0380BD | VOLVO | S40 | S40 | BER4P | T4 Summum Auto 8CV | E1855 200ch (147kw) 8cv A4 | 1998-01 -> 1998-06 | Simple / Double optiques | T4W - W5W | R5W - W5W | H4 / H7 | H4 / H7 |  | PY21W | PY21W | WY5W | H3 | P21W | P21W | P21W | P21W | W5W | W5W | W10W |  | C5W | C5W | C5W | C5W | C5W
VOL0380CV | VOLVO | S40 | S40 | BER4P | T4 Summum Auto 13CV | E1855 200ch (147kw) 13cv A4 | 1998-07 -> | Simple / Double optiques | T4W - W5W | R5W - W5W | H4 / H7 | H4 / H7 |  | PY21W | PY21W | WY5W | H3 | P21W | P21W | P21W | P21W | W5W | W5W | W10W |  | C5W | C10W | W5W | C1,2W | C5W
VOL0380AE | VOLVO | S40 | S40 | BER4P | 1.9 TD 5CV 90ch | D1870 90ch (66kw) 5cv M5 | 1996-06 -> 1998-06 | Simple / Double optiques | T4W - W5W | R5W - W5W | H4 / H7 | H4 / H7 |  | PY21W | PY21W | WY5W | H3 | P21W | P21W | P21W | P21W | W5W | W5W | W10W |  | C5W | C5W | C5W | C5W | C5W
VOL0380CW | VOLVO | S40 | S40 | BER4P | 1.9 TD 6CV 90ch | D1870 90ch (66kw) 6cv M5 | 1998-07 -> 1999-02 | Simple / Double optiques | T4W - W5W | R5W - W5W | H4 / H7 | H4 / H7 |  | PY21W | PY21W | WY5W | H3 | P21W | P21W | P21W | P21W | W5W | W5W | W10W |  | C5W | C10W | W5W | C1,2W | C5W
VOL0380BS | VOLVO | S40 | S40 | BER4P | 1.9 TD Ocean 5CV 90 | D1870 90ch (66kw) 5cv M5 | 1998-02 -> 1998-06 | Simple / Double optiques | T4W - W5W | R5W - W5W | H4 / H7 | H4 / H7 |  | PY21W | PY21W | WY5W | H3 | P21W | P21W | P21W | P21W | W5W | W5W | W10W |  | C5W | C5W | C5W | C5W | C5W
VOL0380CX | VOLVO | S40 | S40 | BER4P | 1.9 TD Ocean 6CV 90 | D1870 90ch (66kw) 6cv M5 | 1998-07 -> 1998-08 | Simple / Double optiques | T4W - W5W | R5W - W5W | H4 / H7 | H4 / H7 |  | PY21W | PY21W | WY5W | H3 | P21W | P21W | P21W | P21W | W5W | W5W | W10W |  | C5W | C10W | W5W | C1,2W | C5W
VOL0380DJ | VOLVO | S40 | S40 | BER4P | 1.9 TD Optimum 90ch | D1870 90ch (66kw) 6cv M5 | 1998-09 -> 1999-02 | Simple / Double optiques | T4W - W5W | R5W - W5W | H4 / H7 | H4 / H7 |  | PY21W | PY21W | WY5W | H3 | P21W | P21W | P21W | P21W | W5W | W5W | W10W |  | C5W | C10W | W5W | C1,2W | C5W
VOL0380AJ | VOLVO | S40 | S40 | BER4P | 1.9 TD Pack Luxe 90 | D1870 90ch (66kw) 5cv M5 | 1996-11 -> 1998-06 | Simple / Double optiques | T4W - W5W | R5W - W5W | H4 / H7 | H4 / H7 |  | PY21W | PY21W | WY5W | H3 | P21W | P21W | P21W | P21W | W5W | W5W | W10W |  | C5W | C5W | C5W | C5W | C5W
VOL0380BB | VOLVO | S40 | S40 | BER4P | 1.9 TD S Speciale 90 | D1870 90ch (66kw) 5cv M5 | 1997-11 -> 1997-12 | Simple / Double optiques | T4W - W5W | R5W - W5W | H4 / H7 | H4 / H7 |  | PY21W | PY21W | WY5W | H3 | P21W | P21W | P21W | P21W | W5W | W5W | W10W |  | C5W | C5W | C5W | C5W | C5W
VOL0380AU | VOLVO | S40 | S40 | BER4P | 1.9 TD Summum 5CV 90 | D1870 90ch (66kw) 5cv M5 | 1997-06 -> 1998-06 | Simple / Double optiques | T4W - W5W | R5W - W5W | H4 / H7 | H4 / H7 |  | PY21W | PY21W | WY5W | H3 | P21W | P21W | P21W | P21W | W5W | W5W | W10W |  | C5W | C5W | C5W | C5W | C5W
VOL0380CY | VOLVO | S40 | S40 | BER4P | 1.9 TD Summum 6CV 90 | D1870 90ch (66kw) 6cv M5 | 1998-07 -> 1999-02 | Simple / Double optiques | T4W - W5W | R5W - W5W | H4 / H7 | H4 / H7 |  | PY21W | PY21W | WY5W | H3 | P21W | P21W | P21W | P21W | W5W | W5W | W10W |  | C5W | C10W | W5W | C1,2W | C5W
VOL0380DL | VOLVO | S40 | S40 | BER4P | 1.9 D | D1870 95ch (70kw) 6cv M5 | 1999-01 -> | Simple / Double optiques | T4W - W5W | R5W - W5W | H4 / H7 | H4 / H7 |  | PY21W | PY21W | WY5W | H3 | P21W | P21W | P21W | P21W | W5W | W5W | W10W |  | C5W | C10W | W5W | C1,2W | C5W
VOL0380DM | VOLVO | S40 | S40 | BER4P | 1.9 D Optimum | D1870 95ch (70kw) 6cv M5 | 1999-01 -> | Simple / Double optiques | T4W - W5W | R5W - W5W | H4 / H7 | H4 / H7 |  | PY21W | PY21W | WY5W | H3 | P21W | P21W | P21W | P21W | W5W | W5W | W10W |  | C5W | C10W | W5W | C1,2W | C5W
VOL0380DN | VOLVO | S40 | S40 | BER4P | 1.9 D Summum | D1870 95ch (70kw) 6cv M5 | 1999-01 -> | Simple / Double optiques | T4W - W5W | R5W - W5W | H4 / H7 | H4 / H7 |  | PY21W | PY21W | WY5W | H3 | P21W | P21W | P21W | P21W | W5W | W5W | W10W |  | C5W | C10W | W5W | C1,2W | C5W
VOL0470BX | VOLVO | S40 | S40 06.2000> | BER4P | 1.6 16v Urban | E1587 109ch (80kw) 7cv M5 | 2001-07> | Simple / Double optiques | T4W - W5W | R5W - W5W | H4 / H7 | H4 / H7 |  | PY21W | PY21W | WY5W | H3 | P21W | P21W | P21W | P21W | W5W | W5W | W10W |  | C5W | C10W | W5W | C1,2W | C5W
VOL0470BK | VOLVO | S40 | S40 06.2000> | BER4P | 1.6 16v Titanium | E1587 109ch (80kw) 7cv M5 | 2001-01> | Simple / Double optiques | T4W - W5W | R5W - W5W | H4 / H7 | H4 / H7 |  | PY21W | PY21W | WY5W | H3 | P21W | P21W | P21W | P21W | W5W | W5W | W10W |  | C5W | C10W | W5W | C1,2W | C5W
VOL0470BY | VOLVO | S40 | S40 06.2000> | BER4P | 1.8 16v Urban | E1783 116ch (85kw) 7cv M5 | 2001-07> | Simple / Double optiques | T4W - W5W | R5W - W5W | H4 / H7 | H4 / H7 |  | PY21W | PY21W | WY5W | H3 | P21W | P21W | P21W | P21W | W5W | W5W | W10W |  | C5W | C10W | W5W | C1,2W | C5W
VOL0470BZ | VOLVO | S40 | S40 06.2000> | BER4P | 1.8 16v Urban Auto | E1783 116ch (85kw) 8cv A5 | 2001-07> | Simple / Double optiques | T4W - W5W | R5W - W5W | H4 / H7 | H4 / H7 |  | PY21W | PY21W | WY5W | H3 | P21W | P21W | P21W | P21W | W5W | W5W | W10W |  | C5W | C10W | W5W | C1,2W | C5W
VOL0470BL | VOLVO | S40 | S40 06.2000> | BER4P | 1.8 16v Titanium | E1783 116ch (85kw) 7cv M5 | 2001-01> | Simple / Double optiques | T4W - W5W | R5W - W5W | H4 / H7 | H4 / H7 |  | PY21W | PY21W | WY5W | H3 | P21W | P21W | P21W | P21W | W5W | W5W | W10W |  | C5W | C10W | W5W | C1,2W | C5W
VOL0470BM | VOLVO | S40 | S40 06.2000> | BER4P | 1.8 16v Titanium Auto | E1783 122ch (90kw) 8cv A5 | 2001-01> | Simple / Double optiques | T4W - W5W | R5W - W5W | H4 / H7 | H4 / H7 |  | PY21W | PY21W | WY5W | H3 | P21W | P21W | P21W | P21W | W5W | W5W | W10W |  | C5W | C10W | W5W | C1,2W | C5W
VOL0470CA | VOLVO | S40 | S40 06.2000> | BER4P | 1.8 16v Bi-fuel Urban | E1783 116ch (85kw) 7cv M5 | 2001-07> | Simple / Double optiques | T4W - W5W | R5W - W5W | H4 / H7 | H4 / H7 |  | PY21W | PY21W | WY5W | H3 | P21W | P21W | P21W | P21W | W5W | W5W | W10W |  | C5W | C10W | W5W | C1,2W | C5W
VOL0470CB | VOLVO | S40 | S40 06.2000> | BER4P | 1.8 16v Bi-fuel Urban Auto | E1783 116ch (85kw) 8cv A5 | 2001-07> | Simple / Double optiques | T4W - W5W | R5W - W5W | H4 / H7 | H4 / H7 |  | PY21W | PY21W | WY5W | H3 | P21W | P21W | P21W | P21W | W5W | W5W | W10W |  | C5W | C10W | W5W | C1,2W | C5W
VOL0470BN | VOLVO | S40 | S40 06.2000> | BER4P | 1.8 16v Bi-fuel Titanium | E1783 116ch (85kw) 7cv M5 | 2001-01> | Simple / Double optiques | T4W - W5W | R5W - W5W | H4 / H7 | H4 / H7 |  | PY21W | PY21W | WY5W | H3 | P21W | P21W | P21W | P21W | W5W | W5W | W10W |  | C5W | C10W | W5W | C1,2W | C5W
VOL0470CC | VOLVO | S40 | S40 06.2000> | BER4P | 1.8i Urban | E1834 125ch (92kw) 7cv M5 | 2001-07> | Simple / Double optiques | T4W - W5W | R5W - W5W | H4 / H7 | H4 / H7 |  | PY21W | PY21W | WY5W | H3 | P21W | P21W | P21W | P21W | W5W | W5W | W10W |  | C5W | C10W | W5W | C1,2W | C5W
VOL0470BO | VOLVO | S40 | S40 06.2000> | BER4P | 1.8i Titanium | E1834 125ch (92kw) 7cv M5 | 2000-06> | Simple / Double optiques | T4W - W5W | R5W - W5W | H4 / H7 | H4 / H7 |  | PY21W | PY21W | WY5W | H3 | P21W | P21W | P21W | P21W | W5W | W5W | W10W |  | C5W | C10W | W5W | C1,2W | C5W
VOL0470CD | VOLVO | S40 | S40 06.2000> | BER4P | 2.0 16v Urban | E1948 136ch (100kw) 9cv M5 | 2001-07> | Simple / Double optiques | T4W - W5W | R5W - W5W | H4 / H7 | H4 / H7 |  | PY21W | PY21W | WY5W | H3 | P21W | P21W | P21W | P21W | W5W | W5W | W10W |  | C5W | C10W | W5W | C1,2W | C5W
VOL0470CE | VOLVO | S40 | S40 06.2000> | BER4P | 2.0 16v Urban Auto | E1948 136ch (100kw) 9cv A5 | 2001-07> | Simple / Double optiques | T4W - W5W | R5W - W5W | H4 / H7 | H4 / H7 |  | PY21W | PY21W | WY5W | H3 | P21W | P21W | P21W | P21W | W5W | W5W | W10W |  | C5W | C10W | W5W | C1,2W | C5W
VOL0470BP | VOLVO | S40 | S40 06.2000> | BER4P | 2.0 16v Titanium | E1948 136ch (100kw) 9cv M5 | 2001-01> | Simple / Double optiques | T4W - W5W | R5W - W5W | H4 / H7 | H4 / H7 |  | PY21W | PY21W | WY5W | H3 | P21W | P21W | P21W | P21W | W5W | W5W | W10W |  | C5W | C10W | W5W | C1,2W | C5W
VOL0470BQ | VOLVO | S40 | S40 06.2000> | BER4P | 2.0 16v Titanium Auto | E1948 136ch (100kw) 9cv M5 | 2001-01> | Simple / Double optiques | T4W - W5W | R5W - W5W | H4 / H7 | H4 / H7 |  | PY21W | PY21W | WY5W | H3 | P21W | P21W | P21W | P21W | W5W | W5W | W10W |  | C5W | C10W | W5W | C1,2W | C5W
VOL0470CF | VOLVO | S40 | S40 06.2000> | BER4P | 2.0T Urban | E1948 165ch (121kw) 10cv M5 | 2001-07> | Simple / Double optiques | T4W - W5W | R5W - W5W | H4 / H7 | H4 / H7 |  | PY21W | PY21W | WY5W | H3 | P21W | P21W | P21W | P21W | W5W | W5W | W10W |  | C5W | C10W | W5W | C1,2W | C5W
VOL0470CG | VOLVO | S40 | S40 06.2000> | BER4P | 2.0T Urban Auto | E1948 165ch (121kw) 11cv A5 | 2001-07> | Simple / Double optiques | T4W - W5W | R5W - W5W | H4 / H7 | H4 / H7 |  | PY21W | PY21W | WY5W | H3 | P21W | P21W | P21W | P21W | W5W | W5W | W10W |  | C5W | C10W | W5W | C1,2W | C5W
VOL0470BR | VOLVO | S40 | S40 06.2000> | BER4P | 2.0T Titanium | E1948 165ch (121kw) 10cv M5 | 2001-01> | Simple / Double optiques | T4W - W5W | R5W - W5W | H4 / H7 | H4 / H7 |  | PY21W | PY21W | WY5W | H3 | P21W | P21W | P21W | P21W | W5W | W5W | W10W |  | C5W | C10W | W5W | C1,2W | C5W
VOL0470BT | VOLVO | S40 | S40 06.2000> | BER4P | T4 Titanium | E1948 200ch (147kw) 13cv M5 | 2001-01> | Simple / Double optiques | T4W - W5W | R5W - W5W | H4 / H7 | H4 / H7 |  | PY21W | PY21W | WY5W | H3 | P21W | P21W | P21W | P21W | W5W | W5W | W10W |  | C5W | C10W | W5W | C1,2W | C5W
VOL0470BU | VOLVO | S40 | S40 06.2000> | BER4P | T4 Titanium Auto | E1948 200ch (147kw) 13cv A5 | 2001-01> | Simple / Double optiques | T4W - W5W | R5W - W5W | H4 / H7 | H4 / H7 |  | PY21W | PY21W | WY5W | H3 | P21W | P21W | P21W | P21W | W5W | W5W | W10W |  | C5W | C10W | W5W | C1,2W | C5W
VOL0470CH | VOLVO | S40 | S40 06.2000> | BER4P | 1.9D 102ch Urban | D1870 102ch (75kw) 6cv M5 | 2001-07> | Simple / Double optiques | T4W - W5W | R5W - W5W | H4 / H7 | H4 / H7 |  | PY21W | PY21W | WY5W | H3 | P21W | P21W | P21W | P21W | W5W | W5W | W10W |  | C5W | C10W | W5W | C1,2W | C5W
VOL0470BV | VOLVO | S40 | S40 06.2000> | BER4P | 1.9D 102ch Titanium | D1870 102ch (75kw) 6cv M5 | 2001-01> | Simple / Double optiques | T4W - W5W | R5W - W5W | H4 / H7 | H4 / H7 |  | PY21W | PY21W | WY5W | H3 | P21W | P21W | P21W | P21W | W5W | W5W | W10W |  | C5W | C10W | W5W | C1,2W | C5W
VOL0470CI | VOLVO | S40 | S40 06.2000> | BER4P | 1.9D 115ch Urban | D1870 116ch (85kw) 6cv M5 | 2001-07> | Simple / Double optiques | T4W - W5W | R5W - W5W | H4 / H7 | H4 / H7 |  | PY21W | PY21W | WY5W | H3 | P21W | P21W | P21W | P21W | W5W | W5W | W10W |  | C5W | C10W | W5W | C1,2W | C5W
VOL0470BW | VOLVO | S40 | S40 06.2000> | BER4P | 1.9D 115ch Titanium | D1870 116ch (85kw) 6cv M5 | 2001-01> | Simple / Double optiques | T4W - W5W | R5W - W5W | H4 / H7 | H4 / H7 |  | PY21W | PY21W | WY5W | H3 | P21W | P21W | P21W | P21W | W5W | W5W | W10W |  | C5W | C10W | W5W | C1,2W | C5W
VOL0390AK | VOLVO | V40 | V40 | BRK5P | 1.6 16v | E1588 105ch (77kw) 7cv M5 | 1997-06 -> | Simple / Double optiques | T4W - W5W | R5W - W5W | H4 / H7 | H4 / H7 |  | PY21W | PY21W | WY5W | H3 | P21W | P21W | P21W | P21W | C5W | W5W | W10W |  | C5W | C5W | C5W | C5W | C5W
VOL0390BJ | VOLVO | V40 | V40 | BRK5P | 1.6 16v Oceanis | E1588 105ch (77kw) 7cv M5 | 1998-02 -> 1998-08 | Simple / Double optiques | T4W - W5W | R5W - W5W | H4 / H7 | H4 / H7 |  | PY21W | PY21W | WY5W | H3 | P21W | P21W | P21W | P21W | C5W | W5W | W10W |  | C5W | C5W | C5W | C5W | C5W
VOL0390CZ | VOLVO | V40 | V40 | BRK5P | 1.6 16v Optimum | E1588 105ch (77kw) 7cv M5 | 1998-09 -> | Simple / Double optiques | T4W - W5W | R5W - W5W | H4 / H7 | H4 / H7 |  | PY21W | PY21W | WY5W | H3 | P21W | P21W | P21W | P21W | C5W | W5W | W10W |  | C5W | C10W | W5W | C1,2W | C5W
VOL0390AL | VOLVO | V40 | V40 | BRK5P | 1.6 16v Pack Luxe | E1588 105ch (77kw) 7cv M5 | 1997-06 -> 1998-06 | Simple / Double optiques | T4W - W5W | R5W - W5W | H4 / H7 | H4 / H7 |  | PY21W | PY21W | WY5W | H3 | P21W | P21W | P21W | P21W | C5W | W5W | W10W |  | C5W | C5W | C5W | C5W | C5W
VOL0390AV | VOLVO | V40 | V40 | BRK5P | 1.6 16v S Speciale | E1588 105ch (77kw) 7cv M5 | 1997-11 -> 1997-12 | Simple / Double optiques | T4W - W5W | R5W - W5W | H4 / H7 | H4 / H7 |  | PY21W | PY21W | WY5W | H3 | P21W | P21W | P21W | P21W | C5W | W5W | W10W |  | C5W | C5W | C5W | C5W | C5W
VOL0390AM | VOLVO | V40 | V40 | BRK5P | 1.6 16v Summum | E1588 105ch (77kw) 7cv M5 | 1997-06 -> | Simple / Double optiques | T4W - W5W | R5W - W5W | H4 / H7 | H4 / H7 |  | PY21W | PY21W | WY5W | H3 | P21W | P21W | P21W | P21W | C5W | W5W | W10W |  | C5W | C5W | C5W | C5W | C5W
VOL0390AA | VOLVO | V40 | V40 | BRK5P | 1.8 16v 7CV | E1731 116ch (85kw) 7cv M5 | 1996-03 -> 1998-06 | Simple / Double optiques | T4W - W5W | R5W - W5W | H4 / H7 | H4 / H7 |  | PY21W | PY21W | WY5W | H3 | P21W | P21W | P21W | P21W | C5W | W5W | W10W |  | C5W | C5W | C5W | C5W | C5W
VOL0390BV | VOLVO | V40 | V40 | BRK5P | 1.8 16v 8CV | E1731 116ch (85kw) 8cv M5 | 1998-07 -> | Simple / Double optiques | T4W - W5W | R5W - W5W | H4 / H7 | H4 / H7 |  | PY21W | PY21W | WY5W | H3 | P21W | P21W | P21W | P21W | C5W | W5W | W10W |  | C5W | C10W | W5W | C1,2W | C5W
VOL0390AC | VOLVO | V40 | V40 | BRK5P | 1.8 16v Auto 9CV | E1731 116ch (85kw) 9cv A4 | 1996-06 -> 1998-06 | Simple / Double optiques | T4W - W5W | R5W - W5W | H4 / H7 | H4 / H7 |  | PY21W | PY21W | WY5W | H3 | P21W | P21W | P21W | P21W | C5W | W5W | W10W |  | C5W | C5W | C5W | C5W | C5W
VOL0390BW | VOLVO | V40 | V40 | BRK5P | 1.8 16v Auto 8CV | E1731 116ch (85kw) 8cv A4 | 1998-07 -> | Simple / Double optiques | T4W - W5W | R5W - W5W | H4 / H7 | H4 / H7 |  | PY21W | PY21W | WY5W | H3 | P21W | P21W | P21W | P21W | C5W | W5W | W10W |  | C5W | C10W | W5W | C1,2W | C5W
VOL0390BK | VOLVO | V40 | V40 | BRK5P | 1.8 16v Oceanis 7CV | E1731 116ch (85kw) 7cv M5 | 1998-02 -> 1998-06 | Simple / Double optiques | T4W - W5W | R5W - W5W | H4 / H7 | H4 / H7 |  | PY21W | PY21W | WY5W | H3 | P21W | P21W | P21W | P21W | C5W | W5W | W10W |  | C5W | C5W | C5W | C5W | C5W
VOL0390BX | VOLVO | V40 | V40 | BRK5P | 1.8 16v Oceanis 8CV | E1731 116ch (85kw) 8cv M5 | 1998-07 -> 1998-08 | Simple / Double optiques | T4W - W5W | R5W - W5W | H4 / H7 | H4 / H7 |  | PY21W | PY21W | WY5W | H3 | P21W | P21W | P21W | P21W | C5W | W5W | W10W |  | C5W | C10W | W5W | C1,2W | C5W
VOL0390BL | VOLVO | V40 | V40 | BRK5P | 1.8 16v Ocean A 9CV | E1731 116ch (85kw) 9cv A4 | 1998-02 -> 1998-06 | Simple / Double optiques | T4W - W5W | R5W - W5W | H4 / H7 | H4 / H7 |  | PY21W | PY21W | WY5W | H3 | P21W | P21W | P21W | P21W | C5W | W5W | W10W |  | C5W | C5W | C5W | C5W | C5W
VOL0390BY | VOLVO | V40 | V40 | BRK5P | 1.8 16v Ocean A 8CV | E1731 116ch (85kw) 8cv A4 | 1998-07 -> 1998-08 | Simple / Double optiques | T4W - W5W | R5W - W5W | H4 / H7 | H4 / H7 |  | PY21W | PY21W | WY5W | H3 | P21W | P21W | P21W | P21W | C5W | W5W | W10W |  | C5W | C10W | W5W | C1,2W | C5W
VOL0390DA | VOLVO | V40 | V40 | BRK5P | 1.8 16v Optimum | E1731 116ch (85kw) 8cv M5 | 1998-07 -> | Simple / Double optiques | T4W - W5W | R5W - W5W | H4 / H7 | H4 / H7 |  | PY21W | PY21W | WY5W | H3 | P21W | P21W | P21W | P21W | C5W | W5W | W10W |  | C5W | C10W | W5W | C1,2W | C5W
VOL0390DB | VOLVO | V40 | V40 | BRK5P | 1.8 16v Optimum Auto | E1731 116ch (85kw) 8cv A4 | 1998-09 -> | Simple / Double optiques | T4W - W5W | R5W - W5W | H4 / H7 | H4 / H7 |  | PY21W | PY21W | WY5W | H3 | P21W | P21W | P21W | P21W | C5W | W5W | W10W |  | C5W | C10W | W5W | C1,2W | C5W
VOL0390AF | VOLVO | V40 | V40 | BRK5P | 1.8 16v Pack Luxe | E1731 116ch (85kw) 7cv M5 | 1996-11 -> 1998-06 | Simple / Double optiques | T4W - W5W | R5W - W5W | H4 / H7 | H4 / H7 |  | PY21W | PY21W | WY5W | H3 | P21W | P21W | P21W | P21W | C5W | W5W | W10W |  | C5W | C5W | C5W | C5W | C5W
VOL0390AG | VOLVO | V40 | V40 | BRK5P | 1.8 16v Pack Luxe Au | E1731 116ch (85kw) 9cv A4 | 1996-11 -> 1998-06 | Simple / Double optiques | T4W - W5W | R5W - W5W | H4 / H7 | H4 / H7 |  | PY21W | PY21W | WY5W | H3 | P21W | P21W | P21W | P21W | C5W | W5W | W10W |  | C5W | C5W | C5W | C5W | C5W
VOL0390AW | VOLVO | V40 | V40 | BRK5P | 1.8 16v S Speciale | E1731 116ch (85kw) 7cv M5 | 1997-11 -> 1997-12 | Simple / Double optiques | T4W - W5W | R5W - W5W | H4 / H7 | H4 / H7 |  | PY21W | PY21W | WY5W | H3 | P21W | P21W | P21W | P21W | C5W | W5W | W10W |  | C5W | C5W | C5W | C5W | C5W
VOL0390AX | VOLVO | V40 | V40 | BRK5P | 1.8 16v S Speciale A | E1731 116ch (85kw) 9cv A4 | 1997-11 -> 1997-12 | Simple / Double optiques | T4W - W5W | R5W - W5W | H4 / H7 | H4 / H7 |  | PY21W | PY21W | WY5W | H3 | P21W | P21W | P21W | P21W | C5W | W5W | W10W |  | C5W | C5W | C5W | C5W | C5W
VOL0390AN | VOLVO | V40 | V40 | BRK5P | 1.8 16v Summum 7CV | E1731 116ch (85kw) 7cv M5 | 1997-06 -> 1998-06 | Simple / Double optiques | T4W - W5W | R5W - W5W | H4 / H7 | H4 / H7 |  | PY21W | PY21W | WY5W | H3 | P21W | P21W | P21W | P21W | C5W | W5W | W10W |  | C5W | C5W | C5W | C5W | C5W
VOL0390BZ | VOLVO | V40 | V40 | BRK5P | 1.8 16v Summum 8CV | E1731 116ch (85kw) 8cv M5 | 1998-07 -> | Simple / Double optiques | T4W - W5W | R5W - W5W | H4 / H7 | H4 / H7 |  | PY21W | PY21W | WY5W | H3 | P21W | P21W | P21W | P21W | C5W | W5W | W10W |  | C5W | C10W | W5W | C1,2W | C5W
VOL0390AO | VOLVO | V40 | V40 | BRK5P | 1.8 16v Summum A 9CV | E1731 116ch (85kw) 9cv A4 | 1997-06 -> 1998-06 | Simple / Double optiques | T4W - W5W | R5W - W5W | H4 / H7 | H4 / H7 |  | PY21W | PY21W | WY5W | H3 | P21W | P21W | P21W | P21W | C5W | W5W | W10W |  | C5W | C5W | C5W | C5W | C5W
VOL0390CA | VOLVO | V40 | V40 | BRK5P | 1.8 16v Summum A 8CV | E1731 116ch (85kw) 8cv A4 | 1998-07 -> | Simple / Double optiques | T4W - W5W | R5W - W5W | H4 / H7 | H4 / H7 |  | PY21W | PY21W | WY5W | H3 | P21W | P21W | P21W | P21W | C5W | W5W | W10W |  | C5W | C10W | W5W | C1,2W | C5W
VOL0390BS | VOLVO | V40 | V40 | BRK5P | 1.8i 9CV | E1834 125ch (92kw) 9cv M5 | 1998-03 -> 1998-06 | Simple / Double optiques | T4W - W5W | R5W - W5W | H4 / H7 | H4 / H7 |  | PY21W | PY21W | WY5W | H3 | P21W | P21W | P21W | P21W | C5W | W5W | W10W |  | C5W | C5W | C5W | C5W | C5W
VOL0390CB | VOLVO | V40 | V40 | BRK5P | 1.8i 7CV | E1834 125ch (92kw) 7cv M5 | 1998-07 -> 1998-08 | Simple / Double optiques | T4W - W5W | R5W - W5W | H4 / H7 | H4 / H7 |  | PY21W | PY21W | WY5W | H3 | P21W | P21W | P21W | P21W | C5W | W5W | W10W |  | C5W | C10W | W5W | C1,2W | C5W
VOL0390CC | VOLVO | V40 | V40 | BRK5P | 1.8i Oceanis | E1834 125ch (92kw) 7cv M5 | 1998-07 -> 1998-08 | Simple / Double optiques | T4W - W5W | R5W - W5W | H4 / H7 | H4 / H7 |  | PY21W | PY21W | WY5W | H3 | P21W | P21W | P21W | P21W | C5W | W5W | W10W |  | C5W | C10W | W5W | C1,2W | C5W
VOL0390DC | VOLVO | V40 | V40 | BRK5P | 1.8i Optimum | E1834 125ch (92kw) 7cv M5 | 1998-09 -> | Simple / Double optiques | T4W - W5W | R5W - W5W | H4 / H7 | H4 / H7 |  | PY21W | PY21W | WY5W | H3 | P21W | P21W | P21W | P21W | C5W | W5W | W10W |  | C5W | C10W | W5W | C1,2W | C5W
VOL0390BT | VOLVO | V40 | V40 | BRK5P | 1.8i Pack Luxe | E1834 125ch (92kw) 9cv M5 | 1998-03 -> 1998-06 | Simple / Double optiques | T4W - W5W | R5W - W5W | H4 / H7 | H4 / H7 |  | PY21W | PY21W | WY5W | H3 | P21W | P21W | P21W | P21W | C5W | W5W | W10W |  | C5W | C5W | C5W | C5W | C5W
VOL0390BU | VOLVO | V40 | V40 | BRK5P | 1.8i Summum 9CV | E1834 125ch (92kw) 9cv M5 | 1998-03 -> 1998-06 | Simple / Double optiques | T4W - W5W | R5W - W5W | H4 / H7 | H4 / H7 |  | PY21W | PY21W | WY5W | H3 | P21W | P21W | P21W | P21W | C5W | W5W | W10W |  | C5W | C5W | C5W | C5W | C5W
VOL0390CD | VOLVO | V40 | V40 | BRK5P | 1.8i Summum 7CV | E1834 125ch (92kw) 7cv M5 | 1998-07 -> | Simple / Double optiques | T4W - W5W | R5W - W5W | H4 / H7 | H4 / H7 |  | PY21W | PY21W | WY5W | H3 | P21W | P21W | P21W | P21W | C5W | W5W | W10W |  | C5W | C10W | W5W | C1,2W | C5W
VOL0390AB | VOLVO | V40 | V40 | BRK5P | 2.0 16v 10CV | E1948 140ch (103kw) 10cv M5 | 1996-03 -> 1998-06 | Simple / Double optiques | T4W - W5W | R5W - W5W | H4 / H7 | H4 / H7 |  | PY21W | PY21W | WY5W | H3 | P21W | P21W | P21W | P21W | C5W | W5W | W10W |  | C5W | C5W | C5W | C5W | C5W
VOL0390CE | VOLVO | V40 | V40 | BRK5P | 2.0 16v 9CV | E1948 140ch (103kw) 9cv M5 | 1998-07 -> | Simple / Double optiques | T4W - W5W | R5W - W5W | H4 / H7 | H4 / H7 |  | PY21W | PY21W | WY5W | H3 | P21W | P21W | P21W | P21W | C5W | W5W | W10W |  | C5W | C10W | W5W | C1,2W | C5W
VOL0390AD | VOLVO | V40 | V40 | BRK5P | 2.0 16v Auto 12CV | E1948 140ch (103kw) 12cv A4 | 1996-06 -> 1998-06 | Simple / Double optiques | T4W - W5W | R5W - W5W | H4 / H7 | H4 / H7 |  | PY21W | PY21W | WY5W | H3 | P21W | P21W | P21W | P21W | C5W | W5W | W10W |  | C5W | C5W | C5W | C5W | C5W
VOL0390CF | VOLVO | V40 | V40 | BRK5P | 2.0 16v Auto 9CV | E1948 140ch (103kw) 9cv A4 | 1998-07 -> | Simple / Double optiques | T4W - W5W | R5W - W5W | H4 / H7 | H4 / H7 |  | PY21W | PY21W | WY5W | H3 | P21W | P21W | P21W | P21W | C5W | W5W | W10W |  | C5W | C10W | W5W | C1,2W | C5W
VOL0390BM | VOLVO | V40 | V40 | BRK5P | 2.0 16v Oceanis 10CV | E1948 140ch (103kw) 10cv M5 | 1998-02 -> 1998-06 | Simple / Double optiques | T4W - W5W | R5W - W5W | H4 / H7 | H4 / H7 |  | PY21W | PY21W | WY5W | H3 | P21W | P21W | P21W | P21W | C5W | W5W | W10W |  | C5W | C5W | C5W | C5W | C5W
VOL0390CG | VOLVO | V40 | V40 | BRK5P | 2.0 16v Oceanis 9CV | E1948 140ch (103kw) 9cv M5 | 1998-07 -> 1998-08 | Simple / Double optiques | T4W - W5W | R5W - W5W | H4 / H7 | H4 / H7 |  | PY21W | PY21W | WY5W | H3 | P21W | P21W | P21W | P21W | C5W | W5W | W10W |  | C5W | C10W | W5W | C1,2W | C5W
VOL0390BN | VOLVO | V40 | V40 | BRK5P | 2.0 16v Ocean A 12CV | E1948 140ch (103kw) 12cv A4 | 1998-02 -> 1998-06 | Simple / Double optiques | T4W - W5W | R5W - W5W | H4 / H7 | H4 / H7 |  | PY21W | PY21W | WY5W | H3 | P21W | P21W | P21W | P21W | C5W | W5W | W10W |  | C5W | C5W | C5W | C5W | C5W
VOL0390CH | VOLVO | V40 | V40 | BRK5P | 2.0 16v Ocean Au 9CV | E1948 140ch (103kw) 9cv A4 | 1998-07 -> 1998-08 | Simple / Double optiques | T4W - W5W | R5W - W5W | H4 / H7 | H4 / H7 |  | PY21W | PY21W | WY5W | H3 | P21W | P21W | P21W | P21W | C5W | W5W | W10W |  | C5W | C10W | W5W | C1,2W | C5W
VOL0390DD | VOLVO | V40 | V40 | BRK5P | 2.0 16v Optimum | E1948 140ch (103kw) 9cv M5 | 1998-09 -> | Simple / Double optiques | T4W - W5W | R5W - W5W | H4 / H7 | H4 / H7 |  | PY21W | PY21W | WY5W | H3 | P21W | P21W | P21W | P21W | C5W | W5W | W10W |  | C5W | C10W | W5W | C1,2W | C5W
VOL0390DE | VOLVO | V40 | V40 | BRK5P | 2.0 16v Optimum Auto | E1948 140ch (103kw) 9cv A4 | 1998-09 -> | Simple / Double optiques | T4W - W5W | R5W - W5W | H4 / H7 | H4 / H7 |  | PY21W | PY21W | WY5W | H3 | P21W | P21W | P21W | P21W | C5W | W5W | W10W |  | C5W | C10W | W5W | C1,2W | C5W
VOL0390AH | VOLVO | V40 | V40 | BRK5P | 2.0 16v Pack Luxe | E1948 140ch (103kw) 10cv M5 | 1996-11 -> 1998-06 | Simple / Double optiques | T4W - W5W | R5W - W5W | H4 / H7 | H4 / H7 |  | PY21W | PY21W | WY5W | H3 | P21W | P21W | P21W | P21W | C5W | W5W | W10W |  | C5W | C5W | C5W | C5W | C5W
VOL0390AI | VOLVO | V40 | V40 | BRK5P | 2.0 16v Pack Luxe Au | E1948 140ch (103kw) 12cv A4 | 1996-11 -> 1998-06 | Simple / Double optiques | T4W - W5W | R5W - W5W | H4 / H7 | H4 / H7 |  | PY21W | PY21W | WY5W | H3 | P21W | P21W | P21W | P21W | C5W | W5W | W10W |  | C5W | C5W | C5W | C5W | C5W
VOL0390AY | VOLVO | V40 | V40 | BRK5P | 2.0 16v S Speciale | E1948 140ch (103kw) 10cv M5 | 1997-11 -> 1997-12 | Simple / Double optiques | T4W - W5W | R5W - W5W | H4 / H7 | H4 / H7 |  | PY21W | PY21W | WY5W | H3 | P21W | P21W | P21W | P21W | C5W | W5W | W10W |  | C5W | C5W | C5W | C5W | C5W
VOL0390AZ | VOLVO | V40 | V40 | BRK5P | 2.0 16v S Speciale A | E1948 140ch (103kw) 12cv A4 | 1997-11 -> 1997-12 | Simple / Double optiques | T4W - W5W | R5W - W5W | H4 / H7 | H4 / H7 |  | PY21W | PY21W | WY5W | H3 | P21W | P21W | P21W | P21W | C5W | W5W | W10W |  | C5W | C5W | C5W | C5W | C5W
VOL0390AP | VOLVO | V40 | V40 | BRK5P | 2.0 16v Summum 10CV | E1948 140ch (103kw) 10cv M5 | 1997-06 -> 1998-06 | Simple / Double optiques | T4W - W5W | R5W - W5W | H4 / H7 | H4 / H7 |  | PY21W | PY21W | WY5W | H3 | P21W | P21W | P21W | P21W | C5W | W5W | W10W |  | C5W | C5W | C5W | C5W | C5W
VOL0390CI | VOLVO | V40 | V40 | BRK5P | 2.0 16v Summum 9CV | E1948 140ch (103kw) 9cv M5 | 1998-07 -> | Simple / Double optiques | T4W - W5W | R5W - W5W | H4 / H7 | H4 / H7 |  | PY21W | PY21W | WY5W | H3 | P21W | P21W | P21W | P21W | C5W | W5W | W10W |  | C5W | C10W | W5W | C1,2W | C5W
VOL0390AQ | VOLVO | V40 | V40 | BRK5P | 2.0 16v Summ Au 12CV | E1948 140ch (103kw) 12cv A4 | 1997-06 -> 1998-06 | Simple / Double optiques | T4W - W5W | R5W - W5W | H4 / H7 | H4 / H7 |  | PY21W | PY21W | WY5W | H3 | P21W | P21W | P21W | P21W | C5W | W5W | W10W |  | C5W | C5W | C5W | C5W | C5W
VOL0390CJ | VOLVO | V40 | V40 | BRK5P | 2.0 16v Summ Aut 9CV | E1948 140ch (103kw) 9cv A4 | 1998-07 -> | Simple / Double optiques | T4W - W5W | R5W - W5W | H4 / H7 | H4 / H7 |  | PY21W | PY21W | WY5W | H3 | P21W | P21W | P21W | P21W | C5W | W5W | W10W |  | C5W | C10W | W5W | C1,2W | C5W
VOL0390BD | VOLVO | V40 | V40 | BRK5P | 2.0T 8CV | E1948 160ch (118kw) 8cv M5 | 1998-01 -> 1998-06 | Simple / Double optiques | T4W - W5W | R5W - W5W | H4 / H7 | H4 / H7 |  | PY21W | PY21W | WY5W | H3 | P21W | P21W | P21W | P21W | C5W | W5W | W10W |  | C5W | C5W | C5W | C5W | C5W
VOL0390CK | VOLVO | V40 | V40 | BRK5P | 2.0T 10CV | E1948 160ch (118kw) 10cv M5 | 1998-07 -> | Simple / Double optiques | T4W - W5W | R5W - W5W | H4 / H7 | H4 / H7 |  | PY21W | PY21W | WY5W | H3 | P21W | P21W | P21W | P21W | C5W | W5W | W10W |  | C5W | C10W | W5W | C1,2W | C5W
VOL0390BE | VOLVO | V40 | V40 | BRK5P | 2.0T Auto 9CV | E1948 160ch (118kw) 9cv A4 | 1998-01 -> 1998-06 | Simple / Double optiques | T4W - W5W | R5W - W5W | H4 / H7 | H4 / H7 |  | PY21W | PY21W | WY5W | H3 | P21W | P21W | P21W | P21W | C5W | W5W | W10W |  | C5W | C5W | C5W | C5W | C5W
VOL0390CL | VOLVO | V40 | V40 | BRK5P | 2.0T Auto 11CV | E1948 160ch (118kw) 11cv A4 | 1998-07 -> | Simple / Double optiques | T4W - W5W | R5W - W5W | H4 / H7 | H4 / H7 |  | PY21W | PY21W | WY5W | H3 | P21W | P21W | P21W | P21W | C5W | W5W | W10W |  | C5W | C10W | W5W | C1,2W | C5W
VOL0390BO | VOLVO | V40 | V40 | BRK5P | 2.0T Oceanis 8CV | E1948 160ch (118kw) 8cv M5 | 1998-02 -> 1998-06 | Simple / Double optiques | T4W - W5W | R5W - W5W | H4 / H7 | H4 / H7 |  | PY21W | PY21W | WY5W | H3 | P21W | P21W | P21W | P21W | C5W | W5W | W10W |  | C5W | C5W | C5W | C5W | C5W
VOL0390CM | VOLVO | V40 | V40 | BRK5P | 2.0T Oceanis 10CV | E1948 160ch (118kw) 10cv M5 | 1998-07 -> 1998-08 | Simple / Double optiques | T4W - W5W | R5W - W5W | H4 / H7 | H4 / H7 |  | PY21W | PY21W | WY5W | H3 | P21W | P21W | P21W | P21W | C5W | W5W | W10W |  | C5W | C10W | W5W | C1,2W | C5W
VOL0390BP | VOLVO | V40 | V40 | BRK5P | 2.0T Oceanis Aut 9CV | E1948 160ch (118kw) 9cv A4 | 1998-02 -> 1998-06 | Simple / Double optiques | T4W - W5W | R5W - W5W | H4 / H7 | H4 / H7 |  | PY21W | PY21W | WY5W | H3 | P21W | P21W | P21W | P21W | C5W | W5W | W10W |  | C5W | C5W | C5W | C5W | C5W
VOL0390CN | VOLVO | V40 | V40 | BRK5P | 2.0T Oceanis Au 11CV | E1948 160ch (118kw) 11cv A4 | 1998-07 -> 1998-08 | Simple / Double optiques | T4W - W5W | R5W - W5W | H4 / H7 | H4 / H7 |  | PY21W | PY21W | WY5W | H3 | P21W | P21W | P21W | P21W | C5W | W5W | W10W |  | C5W | C10W | W5W | C1,2W | C5W
VOL0390DF | VOLVO | V40 | V40 | BRK5P | 2.0T Optimum | E1948 160ch (118kw) 10cv M5 | 1998-09 -> | Simple / Double optiques | T4W - W5W | R5W - W5W | H4 / H7 | H4 / H7 |  | PY21W | PY21W | WY5W | H3 | P21W | P21W | P21W | P21W | C5W | W5W | W10W |  | C5W | C10W | W5W | C1,2W | C5W
VOL0390DG | VOLVO | V40 | V40 | BRK5P | 2.0T Optimum Auto | E1948 160ch (118kw) 11cv A4 | 1998-09 -> | Simple / Double optiques | T4W - W5W | R5W - W5W | H4 / H7 | H4 / H7 |  | PY21W | PY21W | WY5W | H3 | P21W | P21W | P21W | P21W | C5W | W5W | W10W |  | C5W | C10W | W5W | C1,2W | C5W
VOL0390BF | VOLVO | V40 | V40 | BRK5P | 2.0T Pack Luxe | E1948 160ch (118kw) 8cv M5 | 1998-01 -> 1998-06 | Simple / Double optiques | T4W - W5W | R5W - W5W | H4 / H7 | H4 / H7 |  | PY21W | PY21W | WY5W | H3 | P21W | P21W | P21W | P21W | C5W | W5W | W10W |  | C5W | C5W | C5W | C5W | C5W
VOL0390BG | VOLVO | V40 | V40 | BRK5P | 2.0T Pack Luxe Auto | E1948 160ch (118kw) 9cv A4 | 1998-01 -> 1998-06 | Simple / Double optiques | T4W - W5W | R5W - W5W | H4 / H7 | H4 / H7 |  | PY21W | PY21W | WY5W | H3 | P21W | P21W | P21W | P21W | C5W | W5W | W10W |  | C5W | C5W | C5W | C5W | C5W
VOL0390BH | VOLVO | V40 | V40 | BRK5P | 2.0T Summum 8CV | E1948 160ch (118kw) 8cv M5 | 1998-01 -> 1998-06 | Simple / Double optiques | T4W - W5W | R5W - W5W | H4 / H7 | H4 / H7 |  | PY21W | PY21W | WY5W | H3 | P21W | P21W | P21W | P21W | C5W | W5W | W10W |  | C5W | C5W | C5W | C5W | C5W
VOL0390CO | VOLVO | V40 | V40 | BRK5P | 2.0T Summum 10CV | E1948 160ch (118kw) 10cv M5 | 1998-07 -> | Simple / Double optiques | T4W - W5W | R5W - W5W | H4 / H7 | H4 / H7 |  | PY21W | PY21W | WY5W | H3 | P21W | P21W | P21W | P21W | C5W | W5W | W10W |  | C5W | C10W | W5W | C1,2W | C5W
VOL0390BI | VOLVO | V40 | V40 | BRK5P | 2.0T Summum Auto 9CV | E1948 160ch (118kw) 9cv A4 | 1998-01 -> 1998-06 | Simple / Double optiques | T4W - W5W | R5W - W5W | H4 / H7 | H4 / H7 |  | PY21W | PY21W | WY5W | H3 | P21W | P21W | P21W | P21W | C5W | W5W | W10W |  | C5W | C5W | C5W | C5W | C5W
VOL0390CP | VOLVO | V40 | V40 | BRK5P | 2.0T Summum Aut 11CV | E1948 160ch (118kw) 11cv M5 | 1998-07 -> | Simple / Double optiques | T4W - W5W | R5W - W5W | H4 / H7 | H4 / H7 |  | PY21W | PY21W | WY5W | H3 | P21W | P21W | P21W | P21W | C5W | W5W | W10W |  | C5W | C10W | W5W | C1,2W | C5W
VOL0390AR | VOLVO | V40 | V40 | BRK5P | T4 9CV | E1855 200ch (147kw) 9cv M5 | 1997-06 -> 1998-06 | Simple / Double optiques | T4W - W5W | R5W - W5W | H4 / H7 | H4 / H7 |  | PY21W | PY21W | WY5W | H3 | P21W | P21W | P21W | P21W | C5W | W5W | W10W |  | C5W | C5W | C5W | C5W | C5W
VOL0390CQ | VOLVO | V40 | V40 | BRK5P | T4 13CV | E1855 200ch (147kw) 13cv M5 | 1998-07 -> | Simple / Double optiques | T4W - W5W | R5W - W5W | H4 / H7 | H4 / H7 |  | PY21W | PY21W | WY5W | H3 | P21W | P21W | P21W | P21W | C5W | W5W | W10W |  | C5W | C10W | W5W | C1,2W | C5W
VOL0390CY | VOLVO | V40 | V40 | BRK5P | T4 Auto | E1855 200ch (147kw) 13cv A4 | 1998-09 -> | Simple / Double optiques | T4W - W5W | R5W - W5W | H4 / H7 | H4 / H7 |  | PY21W | PY21W | WY5W | H3 | P21W | P21W | P21W | P21W | C5W | W5W | W10W |  | C5W | C10W | W5W | C1,2W | C5W
VOL0390BQ | VOLVO | V40 | V40 | BRK5P | T4 Oceanis 9CV | E1855 200ch (147kw) 9cv M5 | 1998-02 -> 1998-06 | Simple / Double optiques | T4W - W5W | R5W - W5W | H4 / H7 | H4 / H7 |  | PY21W | PY21W | WY5W | H3 | P21W | P21W | P21W | P21W | C5W | W5W | W10W |  | C5W | C5W | C5W | C5W | C5W
VOL0390CR | VOLVO | V40 | V40 | BRK5P | T4 Oceanis 13CV | E1855 200ch (147kw) 13cv M5 | 1998-07 -> 1998-08 | Simple / Double optiques | T4W - W5W | R5W - W5W | H4 / H7 | H4 / H7 |  | PY21W | PY21W | WY5W | H3 | P21W | P21W | P21W | P21W | C5W | W5W | W10W |  | C5W | C10W | W5W | C1,2W | C5W
VOL0390CS | VOLVO | V40 | V40 | BRK5P | T4 Oceanis Auto | E1855 200ch (147kw) 13cv A4 | 1998-07 -> 1998-08 | Simple / Double optiques | T4W - W5W | R5W - W5W | H4 / H7 | H4 / H7 |  | PY21W | PY21W | WY5W | H3 | P21W | P21W | P21W | P21W | C5W | W5W | W10W |  | C5W | C10W | W5W | C1,2W | C5W
VOL0390DH | VOLVO | V40 | V40 | BRK5P | T4 Optimum | E1855 200ch (147kw) 13cv M5 | 1998-09 -> | Simple / Double optiques | T4W - W5W | R5W - W5W | H4 / H7 | H4 / H7 |  | PY21W | PY21W | WY5W | H3 | P21W | P21W | P21W | P21W | C5W | W5W | W10W |  | C5W | C10W | W5W | C1,2W | C5W
VOL0390DI | VOLVO | V40 | V40 | BRK5P | T4 Optimum Auto | E1855 200ch (147kw) 13cv A4 | 1998-09 -> | Simple / Double optiques | T4W - W5W | R5W - W5W | H4 / H7 | H4 / H7 |  | PY21W | PY21W | WY5W | H3 | P21W | P21W | P21W | P21W | C5W | W5W | W10W |  | C5W | C10W | W5W | C1,2W | C5W
VOL0390AS | VOLVO | V40 | V40 | BRK5P | T4 Pack Luxe | E1855 200ch (147kw) 9cv M5 | 1997-06 -> 1998-06 | Simple / Double optiques | T4W - W5W | R5W - W5W | H4 / H7 | H4 / H7 |  | PY21W | PY21W | WY5W | H3 | P21W | P21W | P21W | P21W | C5W | W5W | W10W |  | C5W | C5W | C5W | C5W | C5W
VOL0390BB | VOLVO | V40 | V40 | BRK5P | T4 Pack Luxe Auto | E1855 200ch (147kw) 8cv A4 | 1998-01 -> 1998-06 | Simple / Double optiques | T4W - W5W | R5W - W5W | H4 / H7 | H4 / H7 |  | PY21W | PY21W | WY5W | H3 | P21W | P21W | P21W | P21W | C5W | W5W | W10W |  | C5W | C5W | C5W | C5W | C5W
VOL0390AT | VOLVO | V40 | V40 | BRK5P | T4 Summum 9CV | E1855 200ch (147kw) 9cv M5 | 1997-06 -> 1998-06 | Simple / Double optiques | T4W - W5W | R5W - W5W | H4 / H7 | H4 / H7 |  | PY21W | PY21W | WY5W | H3 | P21W | P21W | P21W | P21W | C5W | W5W | W10W |  | C5W | C5W | C5W | C5W | C5W
VOL0390CT | VOLVO | V40 | V40 | BRK5P | T4 Summum 13CV | E1855 200ch (147kw) 13cv M5 | 1998-07 -> | Simple / Double optiques | T4W - W5W | R5W - W5W | H4 / H7 | H4 / H7 |  | PY21W | PY21W | WY5W | H3 | P21W | P21W | P21W | P21W | C5W | W5W | W10W |  | C5W | C10W | W5W | C1,2W | C5W
VOL0390BC | VOLVO | V40 | V40 | BRK5P | T4 Summum Auto 9CV | E1855 200ch (147kw) 8cv A4 | 1998-01 -> 1998-06 | Simple / Double optiques | T4W - W5W | R5W - W5W | H4 / H7 | H4 / H7 |  | PY21W | PY21W | WY5W | H3 | P21W | P21W | P21W | P21W | C5W | W5W | W10W |  | C5W | C5W | C5W | C5W | C5W
VOL0390CU | VOLVO | V40 | V40 | BRK5P | T4 Summum Auto 13CV | E1855 200ch (147kw) 13cv A4 | 1998-07 -> | Simple / Double optiques | T4W - W5W | R5W - W5W | H4 / H7 | H4 / H7 |  | PY21W | PY21W | WY5W | H3 | P21W | P21W | P21W | P21W | C5W | W5W | W10W |  | C5W | C10W | W5W | C1,2W | C5W
VOL0390AE | VOLVO | V40 | V40 | BRK5P | 1.9 TD 5CV 90ch | D1870 90ch (66kw) 5cv M5 | 1996-06 -> 1998-06 | Simple / Double optiques | T4W - W5W | R5W - W5W | H4 / H7 | H4 / H7 |  | PY21W | PY21W | WY5W | H3 | P21W | P21W | P21W | P21W | C5W | W5W | W10W |  | C5W | C5W | C5W | C5W | C5W
VOL0390CV | VOLVO | V40 | V40 | BRK5P | 1.9 TD 6CV 90ch | D1870 90ch (66kw) 6cv M5 | 1998-07 -> 1999-02 | Simple / Double optiques | T4W - W5W | R5W - W5W | H4 / H7 | H4 / H7 |  | PY21W | PY21W | WY5W | H3 | P21W | P21W | P21W | P21W | C5W | W5W | W10W |  | C5W | C10W | W5W | C1,2W | C5W
VOL0390BR | VOLVO | V40 | V40 | BRK5P | 1.9 TD Ocean 5CV 90 | D1870 90ch (66kw) 5cv M5 | 1998-02 -> 1998-06 | Simple / Double optiques | T4W - W5W | R5W - W5W | H4 / H7 | H4 / H7 |  | PY21W | PY21W | WY5W | H3 | P21W | P21W | P21W | P21W | C5W | W5W | W10W |  | C5W | C5W | C5W | C5W | C5W
VOL0390CW | VOLVO | V40 | V40 | BRK5P | 1.9 TD Ocean 6CV 90 | D1870 90ch (66kw) 6cv M5 | 1998-07 -> 1998-08 | Simple / Double optiques | T4W - W5W | R5W - W5W | H4 / H7 | H4 / H7 |  | PY21W | PY21W | WY5W | H3 | P21W | P21W | P21W | P21W | C5W | W5W | W10W |  | C5W | C10W | W5W | C1,2W | C5W
VOL0390DJ | VOLVO | V40 | V40 | BRK5P | 1.9 TD Optimum 90ch | D1870 90ch (66kw) 6cv M5 | 1998-09 -> 1999-02 | Simple / Double optiques | T4W - W5W | R5W - W5W | H4 / H7 | H4 / H7 |  | PY21W | PY21W | WY5W | H3 | P21W | P21W | P21W | P21W | C5W | W5W | W10W |  | C5W | C10W | W5W | C1,2W | C5W
VOL0390AJ | VOLVO | V40 | V40 | BRK5P | 1.9 TD Pack Luxe 90 | D1870 90ch (66kw) 5cv M5 | 1996-11 -> 1998-06 | Simple / Double optiques | T4W - W5W | R5W - W5W | H4 / H7 | H4 / H7 |  | PY21W | PY21W | WY5W | H3 | P21W | P21W | P21W | P21W | C5W | W5W | W10W |  | C5W | C5W | C5W | C5W | C5W
VOL0390BA | VOLVO | V40 | V40 | BRK5P | 1.9 TD S Speciale 90 | D1870 90ch (66kw) 5cv M5 | 1997-11 -> 1997-12 | Simple / Double optiques | T4W - W5W | R5W - W5W | H4 / H7 | H4 / H7 |  | PY21W | PY21W | WY5W | H3 | P21W | P21W | P21W | P21W | C5W | W5W | W10W |  | C5W | C5W | C5W | C5W | C5W
VOL0390AU | VOLVO | V40 | V40 | BRK5P | 1.9 TD Summum 5CV 90 | D1870 90ch (66kw) 5cv M5 | 1997-06 -> 1998-06 | Simple / Double optiques | T4W - W5W | R5W - W5W | H4 / H7 | H4 / H7 |  | PY21W | PY21W | WY5W | H3 | P21W | P21W | P21W | P21W | C5W | W5W | W10W |  | C5W | C5W | C5W | C5W | C5W
VOL0390CX | VOLVO | V40 | V40 | BRK5P | 1.9 TD Summum 6CV 90 | D1870 90ch (66kw) 6cv M5 | 1998-07 -> 1999-02 | Simple / Double optiques | T4W - W5W | R5W - W5W | H4 / H7 | H4 / H7 |  | PY21W | PY21W | WY5W | H3 | P21W | P21W | P21W | P21W | C5W | W5W | W10W |  | C5W | C10W | W5W | C1,2W | C5W
VOL0390DK | VOLVO | V40 | V40 | BRK5P | 1.9 D | D1870 95ch (70kw) 6cv M5 | 1999-01 -> | Simple / Double optiques | T4W - W5W | R5W - W5W | H4 / H7 | H4 / H7 |  | PY21W | PY21W | WY5W | H3 | P21W | P21W | P21W | P21W | C5W | W5W | W10W |  | C5W | C10W | W5W | C1,2W | C5W
VOL0390DL | VOLVO | V40 | V40 | BRK5P | 1.9 D Optimum | D1870 95ch (70kw) 6cv M5 | 1999-01 -> | Simple / Double optiques | T4W - W5W | R5W - W5W | H4 / H7 | H4 / H7 |  | PY21W | PY21W | WY5W | H3 | P21W | P21W | P21W | P21W | C5W | W5W | W10W |  | C5W | C10W | W5W | C1,2W | C5W
VOL0390DM | VOLVO | V40 | V40 | BRK5P | 1.9 D Summum | D1870 95ch (70kw) 6cv M5 | 1999-01 -> | Simple / Double optiques | T4W - W5W | R5W - W5W | H4 / H7 | H4 / H7 |  | PY21W | PY21W | WY5W | H3 | P21W | P21W | P21W | P21W | C5W | W5W | W10W |  | C5W | C10W | W5W | C1,2W | C5W
VOL0480BX | VOLVO | V40 | V40 06.2000> | BRK5P | 1.6 16v Urban | E1587 109ch (80kw) 7cv M5 | 2001-07> | Simple / Double optiques | T4W - W5W | R5W - W5W | H4 / H7 | H4 / H7 |  | PY21W | PY21W | WY5W | H3 | P21W | P21W | P21W | P21W | C5W | W5W | W10W |  | C5W | C10W | W5W | C1,2W | C5W
VOL0480BK | VOLVO | V40 | V40 06.2000> | BRK5P | 1.6 16v Titanium | E1587 109ch (80kw) 7cv M5 | 2001-01> | Simple / Double optiques | T4W - W5W | R5W - W5W | H4 / H7 | H4 / H7 |  | PY21W | PY21W | WY5W | H3 | P21W | P21W | P21W | P21W | C5W | W5W | W10W |  | C5W | C10W | W5W | C1,2W | C5W
VOL0480BY | VOLVO | V40 | V40 06.2000> | BRK5P | 1.8 16v Urban | E1783 116ch (85kw) 7cv M5 | 2001-07> | Simple / Double optiques | T4W - W5W | R5W - W5W | H4 / H7 | H4 / H7 |  | PY21W | PY21W | WY5W | H3 | P21W | P21W | P21W | P21W | C5W | W5W | W10W |  | C5W | C10W | W5W | C1,2W | C5W
VOL0480BZ | VOLVO | V40 | V40 06.2000> | BRK5P | 1.8 16v Urban Auto | E1783 122ch (90kw) 8cv A5 | 2001-07> | Simple / Double optiques | T4W - W5W | R5W - W5W | H4 / H7 | H4 / H7 |  | PY21W | PY21W | WY5W | H3 | P21W | P21W | P21W | P21W | C5W | W5W | W10W |  | C5W | C10W | W5W | C1,2W | C5W
VOL0480BL | VOLVO | V40 | V40 06.2000> | BRK5P | 1.8 16v Titanium | E1783 116ch (85kw) 7cv A5 | 2001-01> | Simple / Double optiques | T4W - W5W | R5W - W5W | H4 / H7 | H4 / H7 |  | PY21W | PY21W | WY5W | H3 | P21W | P21W | P21W | P21W | C5W | W5W | W10W |  | C5W | C10W | W5W | C1,2W | C5W
VOL0480BM | VOLVO | V40 | V40 06.2000> | BRK5P | 1.8 16v Titanium Auto | E1783 122ch (90kw) 8cv A5 | 2001-01> | Simple / Double optiques | T4W - W5W | R5W - W5W | H4 / H7 | H4 / H7 |  | PY21W | PY21W | WY5W | H3 | P21W | P21W | P21W | P21W | C5W | W5W | W10W |  | C5W | C10W | W5W | C1,2W | C5W
VOL0480CA | VOLVO | V40 | V40 06.2000> | BRK5P | 1.8 16v Bi-fuel Urban | E1783 116ch (85kw) 7cv M5 | 2001-07> | Simple / Double optiques | T4W - W5W | R5W - W5W | H4 / H7 | H4 / H7 |  | PY21W | PY21W | WY5W | H3 | P21W | P21W | P21W | P21W | C5W | W5W | W10W |  | C5W | C10W | W5W | C1,2W | C5W
VOL0480BN | VOLVO | V40 | V40 06.2000> | BRK5P | 1.8 16v Bi-fuel Titanium | E1783 116ch (85kw) 7cv M5 | 2001-01> | Simple / Double optiques | T4W - W5W | R5W - W5W | H4 / H7 | H4 / H7 |  | PY21W | PY21W | WY5W | H3 | P21W | P21W | P21W | P21W | C5W | W5W | W10W |  | C5W | C10W | W5W | C1,2W | C5W
VOL0480CB | VOLVO | V40 | V40 06.2000> | BRK5P | 1.8i Urban | E1834 125ch (92kw) 7cv M5 | 2001-07> | Simple / Double optiques | T4W - W5W | R5W - W5W | H4 / H7 | H4 / H7 |  | PY21W | PY21W | WY5W | H3 | P21W | P21W | P21W | P21W | C5W | W5W | W10W |  | C5W | C10W | W5W | C1,2W | C5W
VOL0480BO | VOLVO | V40 | V40 06.2000> | BRK5P | 1.8i Titanium | E1834 125ch (92kw) 7cv M5 | 2001-01> | Simple / Double optiques | T4W - W5W | R5W - W5W | H4 / H7 | H4 / H7 |  | PY21W | PY21W | WY5W | H3 | P21W | P21W | P21W | P21W | C5W | W5W | W10W |  | C5W | C10W | W5W | C1,2W | C5W
VOL0480CC | VOLVO | V40 | V40 06.2000> | BRK5P | 2.0 16v Urban | E1948 136ch (100kw) 9cv M5 | 2001-07> | Simple / Double optiques | T4W - W5W | R5W - W5W | H4 / H7 | H4 / H7 |  | PY21W | PY21W | WY5W | H3 | P21W | P21W | P21W | P21W | C5W | W5W | W10W |  | C5W | C10W | W5W | C1,2W | C5W
VOL0480CD | VOLVO | V40 | V40 06.2000> | BRK5P | 2.0 16v Urban Auto | E1948 136ch (100kw) 9cv A5 | 2001-07> | Simple / Double optiques | T4W - W5W | R5W - W5W | H4 / H7 | H4 / H7 |  | PY21W | PY21W | WY5W | H3 | P21W | P21W | P21W | P21W | C5W | W5W | W10W |  | C5W | C10W | W5W | C1,2W | C5W
VOL0480BP | VOLVO | V40 | V40 06.2000> | BRK5P | 2.0 16v Titanium | E1948 136ch (100kw) 9cv M5 | 2001-01> | Simple / Double optiques | T4W - W5W | R5W - W5W | H4 / H7 | H4 / H7 |  | PY21W | PY21W | WY5W | H3 | P21W | P21W | P21W | P21W | C5W | W5W | W10W |  | C5W | C10W | W5W | C1,2W | C5W
VOL0480BQ | VOLVO | V40 | V40 06.2000> | BRK5P | 2.0 16v Titanium Auto | E1948 136ch (100kw) 9cv A5 | 2001-01> | Simple / Double optiques | T4W - W5W | R5W - W5W | H4 / H7 | H4 / H7 |  | PY21W | PY21W | WY5W | H3 | P21W | P21W | P21W | P21W | C5W | W5W | W10W |  | C5W | C10W | W5W | C1,2W | C5W
VOL0480CE | VOLVO | V40 | V40 06.2000> | BRK5P | 2.0T Urban | E1948 165ch (121kw) 10cv M5 | 2001-07> | Simple / Double optiques | T4W - W5W | R5W - W5W | H4 / H7 | H4 / H7 |  | PY21W | PY21W | WY5W | H3 | P21W | P21W | P21W | P21W | C5W | W5W | W10W |  | C5W | C10W | W5W | C1,2W | C5W
VOL0480CF | VOLVO | V40 | V40 06.2000> | BRK5P | 2.0T Urban Auto | E1948 165ch (121kw) 11cv A5 | 2001-07> | Simple / Double optiques | T4W - W5W | R5W - W5W | H4 / H7 | H4 / H7 |  | PY21W | PY21W | WY5W | H3 | P21W | P21W | P21W | P21W | C5W | W5W | W10W |  | C5W | C10W | W5W | C1,2W | C5W
VOL0480BR | VOLVO | V40 | V40 06.2000> | BRK5P | 2.0T Titanium | E1948 165ch (121kw) 10cv M5 | 2001-01> | Simple / Double optiques | T4W - W5W | R5W - W5W | H4 / H7 | H4 / H7 |  | PY21W | PY21W | WY5W | H3 | P21W | P21W | P21W | P21W | C5W | W5W | W10W |  | C5W | C10W | W5W | C1,2W | C5W
VOL0480BS | VOLVO | V40 | V40 06.2000> | BRK5P | 2.0T Titanium Auto | E1948 165ch (121kw) 11cv A5 | 2001-01> | Simple / Double optiques | T4W - W5W | R5W - W5W | H4 / H7 | H4 / H7 |  | PY21W | PY21W | WY5W | H3 | P21W | P21W | P21W | P21W | C5W | W5W | W10W |  | C5W | C10W | W5W | C1,2W | C5W
VOL0480BT | VOLVO | V40 | V40 06.2000> | BRK5P | T4 Titanium | E1948 200ch (147kw) 13cv M5 | 2001-01> | Simple / Double optiques | T4W - W5W | R5W - W5W | H4 / H7 | H4 / H7 |  | PY21W | PY21W | WY5W | H3 | P21W | P21W | P21W | P21W | C5W | W5W | W10W |  | C5W | C10W | W5W | C1,2W | C5W
VOL0480BU | VOLVO | V40 | V40 06.2000> | BRK5P | T4 Titanium Auto | E1948 200ch (147kw) 13cv A5 | 2001-01> | Simple / Double optiques | T4W - W5W | R5W - W5W | H4 / H7 | H4 / H7 |  | PY21W | PY21W | WY5W | H3 | P21W | P21W | P21W | P21W | C5W | W5W | W10W |  | C5W | C10W | W5W | C1,2W | C5W
VOL0480CG | VOLVO | V40 | V40 06.2000> | BRK5P | 1.9D 102ch Urban | D1870 102ch (75kw) 6cv M5 | 2001-07> | Simple / Double optiques | T4W - W5W | R5W - W5W | H4 / H7 | H4 / H7 |  | PY21W | PY21W | WY5W | H3 | P21W | P21W | P21W | P21W | C5W | W5W | W10W |  | C5W | C10W | W5W | C1,2W | C5W
VOL0480BV | VOLVO | V40 | V40 06.2000> | BRK5P | 1.9D 102ch Titanium | D1870 102ch (75kw) 6cv M5 | 2001-01> | Simple / Double optiques | T4W - W5W | R5W - W5W | H4 / H7 | H4 / H7 |  | PY21W | PY21W | WY5W | H3 | P21W | P21W | P21W | P21W | C5W | W5W | W10W |  | C5W | C10W | W5W | C1,2W | C5W
VOL0480CH | VOLVO | V40 | V40 06.2000> | BRK5P | 1.9D 115ch Urban | D1870 116ch (85kw) 6cv M5 | 2001-07> | Simple / Double optiques | T4W - W5W | R5W - W5W | H4 / H7 | H4 / H7 |  | PY21W | PY21W | WY5W | H3 | P21W | P21W | P21W | P21W | C5W | W5W | W10W |  | C5W | C10W | W5W | C1,2W | C5W
VOL0480BW | VOLVO | V40 | V40 06.2000> | BRK5P | 1.9D 115ch Titanium | D1870 116ch (85kw) 6cv M5 | 2001-01> | Simple / Double optiques | T4W - W5W | R5W - W5W | H4 / H7 | H4 / H7 |  | PY21W | PY21W | WY5W | H3 | P21W | P21W | P21W | P21W | C5W | W5W | W10W |  | C5W | C10W | W5W | C1,2W | C5W
VOL0510BE | VOLVO | S60 | S60 | BER4P | 2.4 140ch Bi-fuel | E2435 140ch (103kw) cv M5 | 2001-07> |  | W5W | P10W | H7 | HB3 |  | PY21W | PY21W | WY5W | H1 | P21W | P21W | P21W | Volvo | W5W | C10W | C5W |  | W5W | C5W | C5W | C1,2W | R2W | W3W
VOL0510BF | VOLVO | S60 | S60 | BER4P | 2.4 140ch Bi-fuel Optimum | E2435 140ch (103kw) cv M5 | 2001-07> |  | W5W | P10W | H7 | HB3 |  | PY21W | PY21W | WY5W | H1 | P21W | P21W | P21W | Volvo | W5W | C10W | C5W |  | W5W | C5W | C5W | C1,2W | R2W | W3W
VOL0510BG | VOLVO | S60 | S60 | BER4P | 2.4 140ch Bi-fuel Summum | E2435 140ch (103kw) cv M5 | 2001-07> |  | W5W | P10W | H7 | HB3 |  | PY21W | PY21W | WY5W | H1 | P21W | P21W | P21W | Volvo | W5W | C10W | C5W |  | W5W | C5W | C5W | C1,2W | R2W | W3W
VOL0510BB | VOLVO | S60 | S60 | BER4P | D5 | D2401 163ch (120kw) 10cv M5 | 2001-01> |  | W5W | P10W | H7 | HB3 |  | PY21W | PY21W | WY5W | H1 | P21W | P21W | P21W | Volvo | W5W | C10W | C5W |  | W5W | C5W | C5W | C1,2W | R2W | W3W
VOL0510BC | VOLVO | S60 | S60 | BER4P | D5 Optimum | D2401 163ch (120kw) 10cv M5 | 2001-01> |  | W5W | P10W | H7 | HB3 |  | PY21W | PY21W | WY5W | H1 | P21W | P21W | P21W | Volvo | W5W | C10W | C5W |  | W5W | C5W | C5W | C1,2W | R2W | W3W
VOL0510BD | VOLVO | S60 | S60 | BER4P | D5 Summun | D2401 163ch (120kw) 10cv M5 | 2001-01> |  | W5W | P10W | H7 | HB3 |  | PY21W | PY21W | WY5W | H1 | P21W | P21W | P21W | Volvo | W5W | C10W | C5W |  | W5W | C5W | C5W | C1,2W | R2W | W3W
VOL0340AU | VOLVO | 850 | 850 4P 07.93 > 12.96 | BER4P | GLE 2.0 10v | E1984 126ch (93kw) 9cv M5 | 1994-07 -> 1996-12 | Simple / Double optiques | R5W | R5W | H4 / H1 | H4 / H1 |  | P21W | P21W | W5W | H3 | P21W | P21W | P21W | P21W / W5W (sur spoiler) | W5W | R5W | R5W |  | R5W | C10W |  | C1,2W | C5W | W3W
VOL0340AV | VOLVO | 850 | 850 4P 07.93 > 12.96 | BER4P | GLE 2.0 10v Auto | E1984 126ch (93kw) 11cv A4 | 1994-07 -> 1996-12 | Simple / Double optiques | R5W | R5W | H4 / H1 | H4 / H1 |  | P21W | P21W | W5W | H3 | P21W | P21W | P21W | P21W / W5W (sur spoiler) | W5W | R5W | R5W |  | R5W | C10W |  | C1,2W | C5W | W3W
VOL0340DA | VOLVO | 850 | 850 4P 07.93 > 12.96 | BER4P | GLE 2.0 10v GPL | E1984 126ch (93kw) 9cv M5 | 1996-09 -> 1996-12 | Simple / Double optiques | R5W | R5W | H4 / H1 | H4 / H1 |  | P21W | P21W | W5W | H3 | P21W | P21W | P21W | P21W / W5W (sur spoiler) | W5W | R5W | R5W |  | R5W | C10W |  | C1,2W | C5W | W3W
VOL0340DB | VOLVO | 850 | 850 4P 07.93 > 12.96 | BER4P | GLE 2.0 10v GPL Auto | E1984 126ch (93kw) 11cv A4 | 1996-09 -> 1996-12 | Simple / Double optiques | R5W | R5W | H4 / H1 | H4 / H1 |  | P21W | P21W | W5W | H3 | P21W | P21W | P21W | P21W / W5W (sur spoiler) | W5W | R5W | R5W |  | R5W | C10W |  | C1,2W | C5W | W3W
VOL0340AW | VOLVO | 850 | 850 4P 07.93 > 12.96 | BER4P | GLT 2.0 10v | E1984 126ch (93kw) 9cv M5 | 1994-07 -> 1996-12 | Simple / Double optiques | R5W | R5W | H4 / H1 | H4 / H1 |  | P21W | P21W | W5W | H3 | P21W | P21W | P21W | P21W / W5W (sur spoiler) | W5W | R5W | R5W |  | R5W | C10W |  | C1,2W | C5W | W3W
VOL0340AX | VOLVO | 850 | 850 4P 07.93 > 12.96 | BER4P | GLT 2.0 10v Auto | E1984 126ch (93kw) 11cv A4 | 1994-07 -> 1996-12 | Simple / Double optiques | R5W | R5W | H4 / H1 | H4 / H1 |  | P21W | P21W | W5W | H3 | P21W | P21W | P21W | P21W / W5W (sur spoiler) | W5W | R5W | R5W |  | R5W | C10W |  | C1,2W | C5W | W3W
VOL0340DC | VOLVO | 850 | 850 4P 07.93 > 12.96 | BER4P | GLT 2.0 10v GPL | E1984 126ch (93kw) 9cv M5 | 1996-09 -> 1996-12 | Simple / Double optiques | R5W | R5W | H4 / H1 | H4 / H1 |  | P21W | P21W | W5W | H3 | P21W | P21W | P21W | P21W / W5W (sur spoiler) | W5W | R5W | R5W |  | R5W | C10W |  | C1,2W | C5W | W3W
VOL0340DD | VOLVO | 850 | 850 4P 07.93 > 12.96 | BER4P | GLT 2.0 10v GPL Auto | E1984 126ch (93kw) 11cv A4 | 1996-09 -> 1996-12 | Simple / Double optiques | R5W | R5W | H4 / H1 | H4 / H1 |  | P21W | P21W | W5W | H3 | P21W | P21W | P21W | P21W / W5W (sur spoiler) | W5W | R5W | R5W |  | R5W | C10W |  | C1,2W | C5W | W3W
VOL0340AY | VOLVO | 850 | 850 4P 07.93 > 12.96 | BER4P | Gentleman 2.0 10v | E1984 126ch (93kw) 9cv M5 | 1994-07 -> 1996-12 | Simple / Double optiques | R5W | R5W | H4 / H1 | H4 / H1 |  | P21W | P21W | W5W | H3 | P21W | P21W | P21W | P21W / W5W (sur spoiler) | W5W | R5W | R5W |  | R5W | C10W |  | C1,2W | C5W | W3W
VOL0340AZ | VOLVO | 850 | 850 4P 07.93 > 12.96 | BER4P | Gentleman 2.0 10v Au | E1984 126ch (93kw) 11cv A4 | 1994-07 -> 1996-12 | Simple / Double optiques | R5W | R5W | H4 / H1 | H4 / H1 |  | P21W | P21W | W5W | H3 | P21W | P21W | P21W | P21W / W5W (sur spoiler) | W5W | R5W | R5W |  | R5W | C10W |  | C1,2W | C5W | W3W
VOL0340DE | VOLVO | 850 | 850 4P 07.93 > 12.96 | BER4P | Gent 2.0 10v GPL | E1984 126ch (93kw) 9cv M5 | 1996-09 -> 1996-12 | Simple / Double optiques | R5W | R5W | H4 / H1 | H4 / H1 |  | P21W | P21W | W5W | H3 | P21W | P21W | P21W | P21W / W5W (sur spoiler) | W5W | R5W | R5W |  | R5W | C10W |  | C1,2W | C5W | W3W
VOL0340DF | VOLVO | 850 | 850 4P 07.93 > 12.96 | BER4P | Gent 2.0 10v GPL Aut | E1984 126ch (93kw) 11cv A4 | 1996-09 -> 1996-12 | Simple / Double optiques | R5W | R5W | H4 / H1 | H4 / H1 |  | P21W | P21W | W5W | H3 | P21W | P21W | P21W | P21W / W5W (sur spoiler) | W5W | R5W | R5W |  | R5W | C10W |  | C1,2W | C5W | W3W
VOL0340BA | VOLVO | 850 | 850 4P 07.93 > 12.96 | BER4P | Summum 2.0 10v | E1984 126ch (93kw) 9cv M5 | 1994-07 -> 1996-12 | Simple / Double optiques | R5W | R5W | H4 / H1 | H4 / H1 |  | P21W | P21W | W5W | H3 | P21W | P21W | P21W | P21W / W5W (sur spoiler) | W5W | R5W | R5W |  | R5W | C10W |  | C1,2W | C5W | W3W
VOL0340BB | VOLVO | 850 | 850 4P 07.93 > 12.96 | BER4P | Summum 2.0 10v Auto | E1984 126ch (93kw) 11cv A4 | 1994-07 -> 1996-12 | Simple / Double optiques | R5W | R5W | H4 / H1 | H4 / H1 |  | P21W | P21W | W5W | H3 | P21W | P21W | P21W | P21W / W5W (sur spoiler) | W5W | R5W | R5W |  | R5W | C10W |  | C1,2W | C5W | W3W
VOL0340DG | VOLVO | 850 | 850 4P 07.93 > 12.96 | BER4P | Summum 2.0 10v GPL | E1984 126ch (93kw) 9cv M5 | 1996-09 -> 1996-12 | Simple / Double optiques | R5W | R5W | H4 / H1 | H4 / H1 |  | P21W | P21W | W5W | H3 | P21W | P21W | P21W | P21W / W5W (sur spoiler) | W5W | R5W | R5W |  | R5W | C10W |  | C1,2W | C5W | W3W
VOL0340DH | VOLVO | 850 | 850 4P 07.93 > 12.96 | BER4P | Summ 2.0 10v GPL Aut | E1984 126ch (93kw) 11cv A4 | 1996-09 -> 1996-12 | Simple / Double optiques | R5W | R5W | H4 / H1 | H4 / H1 |  | P21W | P21W | W5W | H3 | P21W | P21W | P21W | P21W / W5W (sur spoiler) | W5W | R5W | R5W |  | R5W | C10W |  | C1,2W | C5W | W3W
VOL0340AS | VOLVO | 850 | 850 4P 07.93 > 12.96 | BER4P | 2.0 | E1984 143ch (105kw) 10cv M5 | 1994-03 -> 1994-06 | Simple / Double optiques | R5W | R5W | H4 / H1 | H4 / H1 |  | P21W | P21W | W5W | H3 | P21W | P21W | P21W | P21W / W5W (sur spoiler) | W5W | R5W | R5W |  | R5W | C10W |  | C1,2W | C5W | W3W
VOL0340BC | VOLVO | 850 | 850 4P 07.93 > 12.96 | BER4P | GLE 2.0 20v | E1984 143ch (105kw) 9cv M5 | 1994-07 -> 1996-04 | Simple / Double optiques | R5W | R5W | H4 / H1 | H4 / H1 |  | P21W | P21W | W5W | H3 | P21W | P21W | P21W | P21W / W5W (sur spoiler) | W5W | R5W | R5W |  | R5W | C10W |  | C1,2W | C5W | W3W
VOL0340BD | VOLVO | 850 | 850 4P 07.93 > 12.96 | BER4P | GLE 2.0 20v Auto | E1984 143ch (105kw) 11cv A4 | 1994-07 -> 1996-04 | Simple / Double optiques | R5W | R5W | H4 / H1 | H4 / H1 |  | P21W | P21W | W5W | H3 | P21W | P21W | P21W | P21W / W5W (sur spoiler) | W5W | R5W | R5W |  | R5W | C10W |  | C1,2W | C5W | W3W
VOL0340BE | VOLVO | 850 | 850 4P 07.93 > 12.96 | BER4P | GLT 2.0 20v | E1984 143ch (105kw) 9cv M5 | 1994-07 -> 1996-04 | Simple / Double optiques | R5W | R5W | H4 / H1 | H4 / H1 |  | P21W | P21W | W5W | H3 | P21W | P21W | P21W | P21W / W5W (sur spoiler) | W5W | R5W | R5W |  | R5W | C10W |  | C1,2W | C5W | W3W
VOL0340BF | VOLVO | 850 | 850 4P 07.93 > 12.96 | BER4P | GLT 2.0 20v Auto | E1984 143ch (105kw) 11cv A4 | 1994-07 -> 1996-04 | Simple / Double optiques | R5W | R5W | H4 / H1 | H4 / H1 |  | P21W | P21W | W5W | H3 | P21W | P21W | P21W | P21W / W5W (sur spoiler) | W5W | R5W | R5W |  | R5W | C10W |  | C1,2W | C5W | W3W
VOL0340BG | VOLVO | 850 | 850 4P 07.93 > 12.96 | BER4P | Gentleman 2.0 20v | E1984 143ch (105kw) 9cv M5 | 1994-07 -> 1996-04 | Simple / Double optiques | R5W | R5W | H4 / H1 | H4 / H1 |  | P21W | P21W | W5W | H3 | P21W | P21W | P21W | P21W / W5W (sur spoiler) | W5W | R5W | R5W |  | R5W | C10W |  | C1,2W | C5W | W3W
VOL0340BH | VOLVO | 850 | 850 4P 07.93 > 12.96 | BER4P | Gentleman 2.0 20v Au | E1984 143ch (105kw) 11cv A4 | 1994-07 -> 1996-04 | Simple / Double optiques | R5W | R5W | H4 / H1 | H4 / H1 |  | P21W | P21W | W5W | H3 | P21W | P21W | P21W | P21W / W5W (sur spoiler) | W5W | R5W | R5W |  | R5W | C10W |  | C1,2W | C5W | W3W
VOL0340BI | VOLVO | 850 | 850 4P 07.93 > 12.96 | BER4P | Summum 2.0 20v | E1984 143ch (105kw) 9cv M5 | 1994-07 -> 1996-04 | Simple / Double optiques | R5W | R5W | H4 / H1 | H4 / H1 |  | P21W | P21W | W5W | H3 | P21W | P21W | P21W | P21W / W5W (sur spoiler) | W5W | R5W | R5W |  | R5W | C10W |  | C1,2W | C5W | W3W
VOL0340BJ | VOLVO | 850 | 850 4P 07.93 > 12.96 | BER4P | Summum 2.0 20v Auto | E1984 143ch (105kw) 11cv A4 | 1994-07 -> 1996-04 | Simple / Double optiques | R5W | R5W | H4 / H1 | H4 / H1 |  | P21W | P21W | W5W | H3 | P21W | P21W | P21W | P21W / W5W (sur spoiler) | W5W | R5W | R5W |  | R5W | C10W |  | C1,2W | C5W | W3W
VOL0340AT | VOLVO | 850 | 850 4P 07.93 > 12.96 | BER4P | GLE 2.5 Cote Sud | E2435 140ch (103kw) 11cv M5 | 1994-03 -> 1994-06 | Simple / Double optiques | R5W | R5W | H4 / H1 | H4 / H1 |  | P21W | P21W | W5W | H3 | P21W | P21W | P21W | P21W / W5W (sur spoiler) | W5W | R5W | R5W |  | R5W | C10W |  | C1,2W | C5W | W3W
VOL0340BK | VOLVO | 850 | 850 4P 07.93 > 12.96 | BER4P | GLE 2.5 10v | E2435 144ch (106kw) 11cv M5 | 1994-07 -> 1996-12 | Simple / Double optiques | R5W | R5W | H4 / H1 | H4 / H1 |  | P21W | P21W | W5W | H3 | P21W | P21W | P21W | P21W / W5W (sur spoiler) | W5W | R5W | R5W |  | R5W | C10W |  | C1,2W | C5W | W3W
VOL0340BL | VOLVO | 850 | 850 4P 07.93 > 12.96 | BER4P | GLE 2.5 10v Auto | E2435 144ch (106kw) 12cv A4 | 1994-07 -> 1996-12 | Simple / Double optiques | R5W | R5W | H4 / H1 | H4 / H1 |  | P21W | P21W | W5W | H3 | P21W | P21W | P21W | P21W / W5W (sur spoiler) | W5W | R5W | R5W |  | R5W | C10W |  | C1,2W | C5W | W3W
VOL0340DI | VOLVO | 850 | 850 4P 07.93 > 12.96 | BER4P | GLE 2.5 10v GPL | E2435 144ch (106kw) 11cv M5 | 1996-09 -> 1996-12 | Simple / Double optiques | R5W | R5W | H4 / H1 | H4 / H1 |  | P21W | P21W | W5W | H3 | P21W | P21W | P21W | P21W / W5W (sur spoiler) | W5W | R5W | R5W |  | R5W | C10W |  | C1,2W | C5W | W3W
VOL0340DJ | VOLVO | 850 | 850 4P 07.93 > 12.96 | BER4P | GLE 2.5 10v GPL Auto | E2435 144ch (106kw) 12cv A4 | 1996-09 -> 1996-12 | Simple / Double optiques | R5W | R5W | H4 / H1 | H4 / H1 |  | P21W | P21W | W5W | H3 | P21W | P21W | P21W | P21W / W5W (sur spoiler) | W5W | R5W | R5W |  | R5W | C10W |  | C1,2W | C5W | W3W
VOL0340BM | VOLVO | 850 | 850 4P 07.93 > 12.96 | BER4P | GLT 2.5 10v | E2435 144ch (106kw) 11cv M5 | 1994-07 -> 1996-12 | Simple / Double optiques | R5W | R5W | H4 / H1 | H4 / H1 |  | P21W | P21W | W5W | H3 | P21W | P21W | P21W | P21W / W5W (sur spoiler) | W5W | R5W | R5W |  | R5W | C10W |  | C1,2W | C5W | W3W
VOL0340BN | VOLVO | 850 | 850 4P 07.93 > 12.96 | BER4P | GLT 2.5 10v Auto | E2435 144ch (106kw) 12cv A4 | 1994-07 -> 1996-12 | Simple / Double optiques | R5W | R5W | H4 / H1 | H4 / H1 |  | P21W | P21W | W5W | H3 | P21W | P21W | P21W | P21W / W5W (sur spoiler) | W5W | R5W | R5W |  | R5W | C10W |  | C1,2W | C5W | W3W
VOL0340DK | VOLVO | 850 | 850 4P 07.93 > 12.96 | BER4P | GLT 2.5 10v GPL | E2435 144ch (106kw) 11cv M5 | 1996-09 -> 1996-12 | Simple / Double optiques | R5W | R5W | H4 / H1 | H4 / H1 |  | P21W | P21W | W5W | H3 | P21W | P21W | P21W | P21W / W5W (sur spoiler) | W5W | R5W | R5W |  | R5W | C10W |  | C1,2W | C5W | W3W
VOL0340DL | VOLVO | 850 | 850 4P 07.93 > 12.96 | BER4P | GLT 2.5 10v GPL Auto | E2435 144ch (106kw) 12cv A4 | 1996-09 -> 1996-12 | Simple / Double optiques | R5W | R5W | H4 / H1 | H4 / H1 |  | P21W | P21W | W5W | H3 | P21W | P21W | P21W | P21W / W5W (sur spoiler) | W5W | R5W | R5W |  | R5W | C10W |  | C1,2W | C5W | W3W
VOL0340BO | VOLVO | 850 | 850 4P 07.93 > 12.96 | BER4P | Gentleman 2.5 10v | E2435 144ch (106kw) 11cv M5 | 1994-07 -> 1996-12 | Simple / Double optiques | R5W | R5W | H4 / H1 | H4 / H1 |  | P21W | P21W | W5W | H3 | P21W | P21W | P21W | P21W / W5W (sur spoiler) | W5W | R5W | R5W |  | R5W | C10W |  | C1,2W | C5W | W3W
VOL0340BP | VOLVO | 850 | 850 4P 07.93 > 12.96 | BER4P | Gentleman 2.5 10v Au | E2435 144ch (106kw) 12cv A4 | 1994-07 -> 1996-12 | Simple / Double optiques | R5W | R5W | H4 / H1 | H4 / H1 |  | P21W | P21W | W5W | H3 | P21W | P21W | P21W | P21W / W5W (sur spoiler) | W5W | R5W | R5W |  | R5W | C10W |  | C1,2W | C5W | W3W
VOL0340DM | VOLVO | 850 | 850 4P 07.93 > 12.96 | BER4P | Gent 2.5 10v GPL | E2435 144ch (106kw) 11cv M5 | 1996-09 -> 1996-12 | Simple / Double optiques | R5W | R5W | H4 / H1 | H4 / H1 |  | P21W | P21W | W5W | H3 | P21W | P21W | P21W | P21W / W5W (sur spoiler) | W5W | R5W | R5W |  | R5W | C10W |  | C1,2W | C5W | W3W
VOL0340DN | VOLVO | 850 | 850 4P 07.93 > 12.96 | BER4P | Gent 2.5 10v GPL Aut | E2435 144ch (106kw) 12cv A4 | 1996-09 -> 1996-12 | Simple / Double optiques | R5W | R5W | H4 / H1 | H4 / H1 |  | P21W | P21W | W5W | H3 | P21W | P21W | P21W | P21W / W5W (sur spoiler) | W5W | R5W | R5W |  | R5W | C10W |  | C1,2W | C5W | W3W
VOL0340BQ | VOLVO | 850 | 850 4P 07.93 > 12.96 | BER4P | Summum 2.5 10v | E2435 144ch (106kw) 11cv M5 | 1994-07 -> 1996-12 | Simple / Double optiques | R5W | R5W | H4 / H1 | H4 / H1 |  | P21W | P21W | W5W | H3 | P21W | P21W | P21W | P21W / W5W (sur spoiler) | W5W | R5W | R5W |  | R5W | C10W |  | C1,2W | C5W | W3W
VOL0340BR | VOLVO | 850 | 850 4P 07.93 > 12.96 | BER4P | Summum 2.5 10v Auto | E2435 144ch (106kw) 12cv A4 | 1994-07 -> 1996-12 | Simple / Double optiques | R5W | R5W | H4 / H1 | H4 / H1 |  | P21W | P21W | W5W | H3 | P21W | P21W | P21W | P21W / W5W (sur spoiler) | W5W | R5W | R5W |  | R5W | C10W |  | C1,2W | C5W | W3W
VOL0340DO | VOLVO | 850 | 850 4P 07.93 > 12.96 | BER4P | Summum 2.5 10v GPL | E2435 144ch (106kw) 11cv M5 | 1996-09 -> 1996-12 | Simple / Double optiques | R5W | R5W | H4 / H1 | H4 / H1 |  | P21W | P21W | W5W | H3 | P21W | P21W | P21W | P21W / W5W (sur spoiler) | W5W | R5W | R5W |  | R5W | C10W |  | C1,2W | C5W | W3W
VOL0340DP | VOLVO | 850 | 850 4P 07.93 > 12.96 | BER4P | Summ 2.5 10v GPL Aut | E2435 144ch (106kw) 12cv A4 | 1996-09 -> 1996-12 | Simple / Double optiques | R5W | R5W | H4 / H1 | H4 / H1 |  | P21W | P21W | W5W | H3 | P21W | P21W | P21W | P21W / W5W (sur spoiler) | W5W | R5W | R5W |  | R5W | C10W |  | C1,2W | C5W | W3W
VOL0340BS | VOLVO | 850 | 850 4P 07.93 > 12.96 | BER4P | GLE 2.5 20v | E2435 170ch (125kw) 11cv M5 | 1994-07 -> 1996-12 | Simple / Double optiques | R5W | R5W | H4 / H1 | H4 / H1 |  | P21W | P21W | W5W | H3 | P21W | P21W | P21W | P21W / W5W (sur spoiler) | W5W | R5W | R5W |  | R5W | C10W |  | C1,2W | C5W | W3W
VOL0340BT | VOLVO | 850 | 850 4P 07.93 > 12.96 | BER4P | GLE 2.5 20v Auto | E2435 170ch (125kw) 12cv A4 | 1994-07 -> 1996-12 | Simple / Double optiques | R5W | R5W | H4 / H1 | H4 / H1 |  | P21W | P21W | W5W | H3 | P21W | P21W | P21W | P21W / W5W (sur spoiler) | W5W | R5W | R5W |  | R5W | C10W |  | C1,2W | C5W | W3W
VOL0340DQ | VOLVO | 850 | 850 4P 07.93 > 12.96 | BER4P | GLE 2.5 20v GPL | E2435 170ch (125kw) 11cv M5 | 1996-09 -> 1996-12 | Simple / Double optiques | R5W | R5W | H4 / H1 | H4 / H1 |  | P21W | P21W | W5W | H3 | P21W | P21W | P21W | P21W / W5W (sur spoiler) | W5W | R5W | R5W |  | R5W | C10W |  | C1,2W | C5W | W3W
VOL0340DR | VOLVO | 850 | 850 4P 07.93 > 12.96 | BER4P | GLE 2.5 20v GPL Auto | E2435 170ch (125kw) 12cv A4 | 1996-09 -> 1996-12 | Simple / Double optiques | R5W | R5W | H4 / H1 | H4 / H1 |  | P21W | P21W | W5W | H3 | P21W | P21W | P21W | P21W / W5W (sur spoiler) | W5W | R5W | R5W |  | R5W | C10W |  | C1,2W | C5W | W3W
VOL0340BU | VOLVO | 850 | 850 4P 07.93 > 12.96 | BER4P | GLT 2.5 20v | E2435 170ch (125kw) 11cv M5 | 1994-07 -> 1996-12 | Simple / Double optiques | R5W | R5W | H4 / H1 | H4 / H1 |  | P21W | P21W | W5W | H3 | P21W | P21W | P21W | P21W / W5W (sur spoiler) | W5W | R5W | R5W |  | R5W | C10W |  | C1,2W | C5W | W3W
VOL0340BV | VOLVO | 850 | 850 4P 07.93 > 12.96 | BER4P | GLT 2.5 20v Auto | E2435 170ch (125kw) 12cv A4 | 1994-07 -> 1996-12 | Simple / Double optiques | R5W | R5W | H4 / H1 | H4 / H1 |  | P21W | P21W | W5W | H3 | P21W | P21W | P21W | P21W / W5W (sur spoiler) | W5W | R5W | R5W |  | R5W | C10W |  | C1,2W | C5W | W3W
VOL0340DS | VOLVO | 850 | 850 4P 07.93 > 12.96 | BER4P | GLT 2.5 20v GPL | E2435 170ch (125kw) 11cv M5 | 1996-09 -> 1996-12 | Simple / Double optiques | R5W | R5W | H4 / H1 | H4 / H1 |  | P21W | P21W | W5W | H3 | P21W | P21W | P21W | P21W / W5W (sur spoiler) | W5W | R5W | R5W |  | R5W | C10W |  | C1,2W | C5W | W3W
VOL0340DT | VOLVO | 850 | 850 4P 07.93 > 12.96 | BER4P | GLT 2.5 20v GPL Auto | E2435 170ch (125kw) 12cv A4 | 1996-09 -> 1996-12 | Simple / Double optiques | R5W | R5W | H4 / H1 | H4 / H1 |  | P21W | P21W | W5W | H3 | P21W | P21W | P21W | P21W / W5W (sur spoiler) | W5W | R5W | R5W |  | R5W | C10W |  | C1,2W | C5W | W3W
VOL0340BW | VOLVO | 850 | 850 4P 07.93 > 12.96 | BER4P | Gentleman 2.5 20v | E2435 170ch (125kw) 11cv M5 | 1994-07 -> 1996-12 | Simple / Double optiques | R5W | R5W | H4 / H1 | H4 / H1 |  | P21W | P21W | W5W | H3 | P21W | P21W | P21W | P21W / W5W (sur spoiler) | W5W | R5W | R5W |  | R5W | C10W |  | C1,2W | C5W | W3W
VOL0340BX | VOLVO | 850 | 850 4P 07.93 > 12.96 | BER4P | Gentleman 2.5 20v Au | E2435 170ch (125kw) 12cv A4 | 1994-07 -> 1996-12 | Simple / Double optiques | R5W | R5W | H4 / H1 | H4 / H1 |  | P21W | P21W | W5W | H3 | P21W | P21W | P21W | P21W / W5W (sur spoiler) | W5W | R5W | R5W |  | R5W | C10W |  | C1,2W | C5W | W3W
VOL0340DU | VOLVO | 850 | 850 4P 07.93 > 12.96 | BER4P | Gent 2.5 20v GPL | E2435 170ch (125kw) 11cv M5 | 1996-09 -> 1996-12 | Simple / Double optiques | R5W | R5W | H4 / H1 | H4 / H1 |  | P21W | P21W | W5W | H3 | P21W | P21W | P21W | P21W / W5W (sur spoiler) | W5W | R5W | R5W |  | R5W | C10W |  | C1,2W | C5W | W3W
VOL0340DV | VOLVO | 850 | 850 4P 07.93 > 12.96 | BER4P | Gent 2.5 20v GPL Aut | E2435 170ch (125kw) 12cv A4 | 1996-09 -> 1996-12 | Simple / Double optiques | R5W | R5W | H4 / H1 | H4 / H1 |  | P21W | P21W | W5W | H3 | P21W | P21W | P21W | P21W / W5W (sur spoiler) | W5W | R5W | R5W |  | R5W | C10W |  | C1,2W | C5W | W3W
VOL0340BY | VOLVO | 850 | 850 4P 07.93 > 12.96 | BER4P | Summum 2.5 20v | E2435 170ch (125kw) 11cv M5 | 1994-07 -> 1996-12 | Simple / Double optiques | R5W | R5W | H4 / H1 | H4 / H1 |  | P21W | P21W | W5W | H3 | P21W | P21W | P21W | P21W / W5W (sur spoiler) | W5W | R5W | R5W |  | R5W | C10W |  | C1,2W | C5W | W3W
VOL0340BZ | VOLVO | 850 | 850 4P 07.93 > 12.96 | BER4P | Summum 2.5 20v Auto | E2435 170ch (125kw) 12cv A4 | 1994-07 -> 1996-12 | Simple / Double optiques | R5W | R5W | H4 / H1 | H4 / H1 |  | P21W | P21W | W5W | H3 | P21W | P21W | P21W | P21W / W5W (sur spoiler) | W5W | R5W | R5W |  | R5W | C10W |  | C1,2W | C5W | W3W
VOL0340DW | VOLVO | 850 | 850 4P 07.93 > 12.96 | BER4P | Summum 2.5 20v GPL | E2435 170ch (125kw) 11cv M5 | 1996-09 -> 1996-12 | Simple / Double optiques | R5W | R5W | H4 / H1 | H4 / H1 |  | P21W | P21W | W5W | H3 | P21W | P21W | P21W | P21W / W5W (sur spoiler) | W5W | R5W | R5W |  | R5W | C10W |  | C1,2W | C5W | W3W
VOL0340DX | VOLVO | 850 | 850 4P 07.93 > 12.96 | BER4P | Summ 2.5 20v GPL Aut | E2435 170ch (125kw) 12cv A4 | 1996-09 -> 1996-12 | Simple / Double optiques | R5W | R5W | H4 / H1 | H4 / H1 |  | P21W | P21W | W5W | H3 | P21W | P21W | P21W | P21W / W5W (sur spoiler) | W5W | R5W | R5W |  | R5W | C10W |  | C1,2W | C5W | W3W
VOL0340CO | VOLVO | 850 | 850 4P 07.93 > 12.96 | BER4P | GLE 2.5T | E2435 193ch (142kw) 11cv M5 | 1996-04 -> 1996-12 | Simple / Double optiques | R5W | R5W | H4 / H1 | H4 / H1 |  | P21W | P21W | W5W | H3 | P21W | P21W | P21W | P21W / W5W (sur spoiler) | W5W | R5W | R5W |  | R5W | C10W |  | C1,2W | C5W | W3W
VOL0340CP | VOLVO | 850 | 850 4P 07.93 > 12.96 | BER4P | GLE 2.5T Auto | E2435 193ch (142kw) 11cv A4 | 1996-04 -> 1996-12 | Simple / Double optiques | R5W | R5W | H4 / H1 | H4 / H1 |  | P21W | P21W | W5W | H3 | P21W | P21W | P21W | P21W / W5W (sur spoiler) | W5W | R5W | R5W |  | R5W | C10W |  | C1,2W | C5W | W3W
VOL0340CQ | VOLVO | 850 | 850 4P 07.93 > 12.96 | BER4P | GLT 2.5T | E2435 193ch (142kw) 11cv M5 | 1996-04 -> 1996-12 | Simple / Double optiques | R5W | R5W | H4 / H1 | H4 / H1 |  | P21W | P21W | W5W | H3 | P21W | P21W | P21W | P21W / W5W (sur spoiler) | W5W | R5W | R5W |  | R5W | C10W |  | C1,2W | C5W | W3W
VOL0340CR | VOLVO | 850 | 850 4P 07.93 > 12.96 | BER4P | GLT 2.5T Auto | E2435 193ch (142kw) 11cv A4 | 1996-04 -> 1996-12 | Simple / Double optiques | R5W | R5W | H4 / H1 | H4 / H1 |  | P21W | P21W | W5W | H3 | P21W | P21W | P21W | P21W / W5W (sur spoiler) | W5W | R5W | R5W |  | R5W | C10W |  | C1,2W | C5W | W3W
VOL0340CS | VOLVO | 850 | 850 4P 07.93 > 12.96 | BER4P | Gentleman 2.5T | E2435 193ch (142kw) 11cv M5 | 1996-04 -> 1996-12 | Simple / Double optiques | R5W | R5W | H4 / H1 | H4 / H1 |  | P21W | P21W | W5W | H3 | P21W | P21W | P21W | P21W / W5W (sur spoiler) | W5W | R5W | R5W |  | R5W | C10W |  | C1,2W | C5W | W3W
VOL0340CT | VOLVO | 850 | 850 4P 07.93 > 12.96 | BER4P | Gentleman 2.5T Auto | E2435 193ch (142kw) 11cv A4 | 1996-04 -> 1996-12 | Simple / Double optiques | R5W | R5W | H4 / H1 | H4 / H1 |  | P21W | P21W | W5W | H3 | P21W | P21W | P21W | P21W / W5W (sur spoiler) | W5W | R5W | R5W |  | R5W | C10W |  | C1,2W | C5W | W3W
VOL0340CU | VOLVO | 850 | 850 4P 07.93 > 12.96 | BER4P | Summum 2.5T | E2435 193ch (142kw) 11cv M5 | 1996-04 -> 1996-12 | Simple / Double optiques | R5W | R5W | H4 / H1 | H4 / H1 |  | P21W | P21W | W5W | H3 | P21W | P21W | P21W | P21W / W5W (sur spoiler) | W5W | R5W | R5W |  | R5W | C10W |  | C1,2W | C5W | W3W
VOL0340CV | VOLVO | 850 | 850 4P 07.93 > 12.96 | BER4P | Summum 2.5T Auto | E2435 193ch (142kw) 11cv A4 | 1996-04 -> 1996-12 | Simple / Double optiques | R5W | R5W | H4 / H1 | H4 / H1 |  | P21W | P21W | W5W | H3 | P21W | P21W | P21W | P21W / W5W (sur spoiler) | W5W | R5W | R5W |  | R5W | C10W |  | C1,2W | C5W | W3W
VOL0340CA | VOLVO | 850 | 850 4P 07.93 > 12.96 | BER4P | GLE T5 | E2318 224ch (165kw) 10cv M5 | 1994-07 -> 1996-12 | Simple / Double optiques | R5W | R5W | H4 / H1 | H4 / H1 |  | P21W | P21W | W5W | H3 | P21W | P21W | P21W | P21W / W5W (sur spoiler) | W5W | R5W | R5W |  | R5W | C10W |  | C1,2W | C5W | W3W
VOL0340CB | VOLVO | 850 | 850 4P 07.93 > 12.96 | BER4P | GLE T5 Auto | E2318 224ch (165kw) 10cv A4 | 1994-07 -> 1996-12 | Simple / Double optiques | R5W | R5W | H4 / H1 | H4 / H1 |  | P21W | P21W | W5W | H3 | P21W | P21W | P21W | P21W / W5W (sur spoiler) | W5W | R5W | R5W |  | R5W | C10W |  | C1,2W | C5W | W3W
VOL0340CC | VOLVO | 850 | 850 4P 07.93 > 12.96 | BER4P | GLT T5 | E2318 224ch (165kw) 10cv M5 | 1994-07 -> 1996-12 | Simple / Double optiques | R5W | R5W | H4 / H1 | H4 / H1 |  | P21W | P21W | W5W | H3 | P21W | P21W | P21W | P21W / W5W (sur spoiler) | W5W | R5W | R5W |  | R5W | C10W |  | C1,2W | C5W | W3W
VOL0340CD | VOLVO | 850 | 850 4P 07.93 > 12.96 | BER4P | GLT T5 Auto | E2318 224ch (165kw) 10cv A4 | 1994-07 -> 1996-12 | Simple / Double optiques | R5W | R5W | H4 / H1 | H4 / H1 |  | P21W | P21W | W5W | H3 | P21W | P21W | P21W | P21W / W5W (sur spoiler) | W5W | R5W | R5W |  | R5W | C10W |  | C1,2W | C5W | W3W
VOL0340CE | VOLVO | 850 | 850 4P 07.93 > 12.96 | BER4P | Gentleman T5 | E2318 224ch (165kw) 10cv M5 | 1994-07 -> 1996-12 | Simple / Double optiques | R5W | R5W | H4 / H1 | H4 / H1 |  | P21W | P21W | W5W | H3 | P21W | P21W | P21W | P21W / W5W (sur spoiler) | W5W | R5W | R5W |  | R5W | C10W |  | C1,2W | C5W | W3W
VOL0340CF | VOLVO | 850 | 850 4P 07.93 > 12.96 | BER4P | Gentleman T5 Auto | E2318 224ch (165kw) 10cv A4 | 1994-07 -> 1996-12 | Simple / Double optiques | R5W | R5W | H4 / H1 | H4 / H1 |  | P21W | P21W | W5W | H3 | P21W | P21W | P21W | P21W / W5W (sur spoiler) | W5W | R5W | R5W |  | R5W | C10W |  | C1,2W | C5W | W3W
VOL0340CG | VOLVO | 850 | 850 4P 07.93 > 12.96 | BER4P | Summum T5 R | E2318 239ch (176kw) 10cv M5 | 1994-07 -> 1995-12 | Simple / Double optiques | R5W | R5W | H4 / H1 | H4 / H1 |  | P21W | P21W | W5W | H3 | P21W | P21W | P21W | P21W / W5W (sur spoiler) | W5W | R5W | R5W |  | R5W | C10W |  | C1,2W | C5W | W3W
VOL0340CH | VOLVO | 850 | 850 4P 07.93 > 12.96 | BER4P | Summum T5 R Auto | E2318 239ch (176kw) 10cv A4 | 1994-07 -> 1995-12 | Simple / Double optiques | R5W | R5W | H4 / H1 | H4 / H1 |  | P21W | P21W | W5W | H3 | P21W | P21W | P21W | P21W / W5W (sur spoiler) | W5W | R5W | R5W |  | R5W | C10W |  | C1,2W | C5W | W3W
VOL0340CM | VOLVO | 850 | 850 4P 07.93 > 12.96 | BER4P | R | E2318 250ch (184kw) 10cv M5 | 1996-01 -> 1996-12 | Simple / Double optiques | R5W | R5W | H4 / H1 | H4 / H1 |  | P21W | P21W | W5W | H3 | P21W | P21W | P21W | P21W / W5W (sur spoiler) | W5W | R5W | R5W |  | R5W | C10W |  | C1,2W | C5W | W3W
VOL0340CN | VOLVO | 850 | 850 4P 07.93 > 12.96 | BER4P | R Auto | E2318 239ch (176kw) 10cv A4 | 1996-01 -> 1996-12 | Simple / Double optiques | R5W | R5W | H4 / H1 | H4 / H1 |  | P21W | P21W | W5W | H3 | P21W | P21W | P21W | P21W / W5W (sur spoiler) | W5W | R5W | R5W |  | R5W | C10W |  | C1,2W | C5W | W3W
VOL0340CI | VOLVO | 850 | 850 4P 07.93 > 12.96 | BER4P | GLE TDi | D2461 140ch (103kw) 7cv M5 | 1995-10 -> 1996-12 | Simple / Double optiques | R5W | R5W | H4 / H1 | H4 / H1 |  | P21W | P21W | W5W | H3 | P21W | P21W | P21W | P21W / W5W (sur spoiler) | W5W | R5W | R5W |  | R5W | C10W |  | C1,2W | C5W | W3W
VOL0340CW | VOLVO | 850 | 850 4P 07.93 > 12.96 | BER4P | GLE TDi Auto | D2461 140ch (103kw) 8cv A4 | 1996-04 -> 1996-12 | Simple / Double optiques | R5W | R5W | H4 / H1 | H4 / H1 |  | P21W | P21W | W5W | H3 | P21W | P21W | P21W | P21W / W5W (sur spoiler) | W5W | R5W | R5W |  | R5W | C10W |  | C1,2W | C5W | W3W
VOL0340CJ | VOLVO | 850 | 850 4P 07.93 > 12.96 | BER4P | GLT TDi | D2461 140ch (103kw) 7cv M5 | 1995-10 -> 1996-12 | Simple / Double optiques | R5W | R5W | H4 / H1 | H4 / H1 |  | P21W | P21W | W5W | H3 | P21W | P21W | P21W | P21W / W5W (sur spoiler) | W5W | R5W | R5W |  | R5W | C10W |  | C1,2W | C5W | W3W
VOL0340CX | VOLVO | 850 | 850 4P 07.93 > 12.96 | BER4P | GLT TDi Auto | D2461 140ch (103kw) 8cv A4 | 1996-04 -> 1996-12 | Simple / Double optiques | R5W | R5W | H4 / H1 | H4 / H1 |  | P21W | P21W | W5W | H3 | P21W | P21W | P21W | P21W / W5W (sur spoiler) | W5W | R5W | R5W |  | R5W | C10W |  | C1,2W | C5W | W3W
VOL0340CK | VOLVO | 850 | 850 4P 07.93 > 12.96 | BER4P | Gentleman TDi | D2461 140ch (103kw) 7cv M5 | 1995-10 -> 1996-12 | Simple / Double optiques | R5W | R5W | H4 / H1 | H4 / H1 |  | P21W | P21W | W5W | H3 | P21W | P21W | P21W | P21W / W5W (sur spoiler) | W5W | R5W | R5W |  | R5W | C10W |  | C1,2W | C5W | W3W
VOL0340CY | VOLVO | 850 | 850 4P 07.93 > 12.96 | BER4P | Gentleman TDi Auto | D2461 140ch (103kw) 8cv A4 | 1996-04 -> 1996-12 | Simple / Double optiques | R5W | R5W | H4 / H1 | H4 / H1 |  | P21W | P21W | W5W | H3 | P21W | P21W | P21W | P21W / W5W (sur spoiler) | W5W | R5W | R5W |  | R5W | C10W |  | C1,2W | C5W | W3W
VOL0340CL | VOLVO | 850 | 850 4P 07.93 > 12.96 | BER4P | Summum TDi | D2461 140ch (103kw) 7cv M5 | 1995-10 -> 1996-12 | Simple / Double optiques | R5W | R5W | H4 / H1 | H4 / H1 |  | P21W | P21W | W5W | H3 | P21W | P21W | P21W | P21W / W5W (sur spoiler) | W5W | R5W | R5W |  | R5W | C10W |  | C1,2W | C5W | W3W
VOL0340CZ | VOLVO | 850 | 850 4P 07.93 > 12.96 | BER4P | Summum TDi Auto | D2461 140ch (103kw) 8cv A4 | 1996-04 -> 1996-12 | Simple / Double optiques | R5W | R5W | H4 / H1 | H4 / H1 |  | P21W | P21W | W5W | H3 | P21W | P21W | P21W | P21W / W5W (sur spoiler) | W5W | R5W | R5W |  | R5W | C10W |  | C1,2W | C5W | W3W
VOL0350AU | VOLVO | 850 | 850 BREAK 7.93>12.96 | BRK5P | GLE 2.0 10v | E1984 126ch (93kw) 9cv M5 | 1994-07 -> 1996-12 | Simple / Double optiques | R5W | P21/4W | H4 / H1 | H4 / H1 |  | P21W | P21W | W5W | H3 | P21/4W | P21W | P21W | P21W | W5W | R5W | R5W |  | R5W | C10W |  | C1,2W | C5W | W3W
VOL0350AV | VOLVO | 850 | 850 BREAK 7.93>12.96 | BRK5P | GLE 2.0 10v Auto | E1984 126ch (93kw) 11cv A4 | 1994-07 -> 1996-12 | Simple / Double optiques | R5W | P21/4W | H4 / H1 | H4 / H1 |  | P21W | P21W | W5W | H3 | P21/4W | P21W | P21W | P21W | W5W | R5W | R5W |  | R5W | C10W |  | C1,2W | C5W | W3W
VOL0350DS | VOLVO | 850 | 850 BREAK 7.93>12.96 | BRK5P | GLE 2.0 10v GPL | E1984 126ch (93kw) 9cv M5 | 1996-09 -> 1996-12 | Simple / Double optiques | R5W | P21/4W | H4 / H1 | H4 / H1 |  | P21W | P21W | W5W | H3 | P21/4W | P21W | P21W | P21W | W5W | R5W | R5W |  | R5W | C10W |  | C1,2W | C5W | W3W
VOL0350DT | VOLVO | 850 | 850 BREAK 7.93>12.96 | BRK5P | GLE 2.0 10v GPL Auto | E1984 126ch (93kw) 11cv A4 | 1996-09 -> 1996-12 | Simple / Double optiques | R5W | P21/4W | H4 / H1 | H4 / H1 |  | P21W | P21W | W5W | H3 | P21/4W | P21W | P21W | P21W | W5W | R5W | R5W |  | R5W | C10W |  | C1,2W | C5W | W3W
VOL0350AW | VOLVO | 850 | 850 BREAK 7.93>12.96 | BRK5P | GLT 2.0 10v | E1984 126ch (93kw) 9cv M5 | 1994-07 -> 1996-12 | Simple / Double optiques | R5W | P21/4W | H4 / H1 | H4 / H1 |  | P21W | P21W | W5W | H3 | P21/4W | P21W | P21W | P21W | W5W | R5W | R5W |  | R5W | C10W |  | C1,2W | C5W | W3W
VOL0350AX | VOLVO | 850 | 850 BREAK 7.93>12.96 | BRK5P | GLT 2.0 10v Auto | E1984 126ch (93kw) 11cv A4 | 1994-07 -> 1996-12 | Simple / Double optiques | R5W | P21/4W | H4 / H1 | H4 / H1 |  | P21W | P21W | W5W | H3 | P21/4W | P21W | P21W | P21W | W5W | R5W | R5W |  | R5W | C10W |  | C1,2W | C5W | W3W
VOL0350DU | VOLVO | 850 | 850 BREAK 7.93>12.96 | BRK5P | GLT 2.0 10v GPL | E1984 126ch (93kw) 9cv M5 | 1996-09 -> 1996-12 | Simple / Double optiques | R5W | P21/4W | H4 / H1 | H4 / H1 |  | P21W | P21W | W5W | H3 | P21/4W | P21W | P21W | P21W | W5W | R5W | R5W |  | R5W | C10W |  | C1,2W | C5W | W3W
VOL0350DV | VOLVO | 850 | 850 BREAK 7.93>12.96 | BRK5P | GLT 2.0 10v GPL Auto | E1984 126ch (93kw) 11cv A4 | 1996-09 -> 1996-12 | Simple / Double optiques | R5W | P21/4W | H4 / H1 | H4 / H1 |  | P21W | P21W | W5W | H3 | P21/4W | P21W | P21W | P21W | W5W | R5W | R5W |  | R5W | C10W |  | C1,2W | C5W | W3W
VOL0350AY | VOLVO | 850 | 850 BREAK 7.93>12.96 | BRK5P | Gentleman 2.0 10v | E1984 126ch (93kw) 9cv M5 | 1994-07 -> 1996-12 | Simple / Double optiques | R5W | P21/4W | H4 / H1 | H4 / H1 |  | P21W | P21W | W5W | H3 | P21/4W | P21W | P21W | P21W | W5W | R5W | R5W |  | R5W | C10W |  | C1,2W | C5W | W3W
VOL0350AZ | VOLVO | 850 | 850 BREAK 7.93>12.96 | BRK5P | Gentleman 2.0 10v Au | E1984 126ch (93kw) 11cv A4 | 1994-07 -> 1996-12 | Simple / Double optiques | R5W | P21/4W | H4 / H1 | H4 / H1 |  | P21W | P21W | W5W | H3 | P21/4W | P21W | P21W | P21W | W5W | R5W | R5W |  | R5W | C10W |  | C1,2W | C5W | W3W
VOL0350DW | VOLVO | 850 | 850 BREAK 7.93>12.96 | BRK5P | Gent 2.0 10v GPL | E1984 126ch (93kw) 9cv M5 | 1996-09 -> 1996-12 | Simple / Double optiques | R5W | P21/4W | H4 / H1 | H4 / H1 |  | P21W | P21W | W5W | H3 | P21/4W | P21W | P21W | P21W | W5W | R5W | R5W |  | R5W | C10W |  | C1,2W | C5W | W3W
VOL0350DX | VOLVO | 850 | 850 BREAK 7.93>12.96 | BRK5P | Gent 2.0 10v GPL Aut | E1984 126ch (93kw) 11cv A4 | 1996-09 -> 1996-12 | Simple / Double optiques | R5W | P21/4W | H4 / H1 | H4 / H1 |  | P21W | P21W | W5W | H3 | P21/4W | P21W | P21W | P21W | W5W | R5W | R5W |  | R5W | C10W |  | C1,2W | C5W | W3W
VOL0350BA | VOLVO | 850 | 850 BREAK 7.93>12.96 | BRK5P | Summum 2.0 10v | E1984 126ch (93kw) 9cv M5 | 1994-07 -> 1996-12 | Simple / Double optiques | R5W | P21/4W | H4 / H1 | H4 / H1 |  | P21W | P21W | W5W | H3 | P21/4W | P21W | P21W | P21W | W5W | R5W | R5W |  | R5W | C10W |  | C1,2W | C5W | W3W
VOL0350BB | VOLVO | 850 | 850 BREAK 7.93>12.96 | BRK5P | Summum 2.0 10v Auto | E1984 126ch (93kw) 11cv A4 | 1994-07 -> 1996-12 | Simple / Double optiques | R5W | P21/4W | H4 / H1 | H4 / H1 |  | P21W | P21W | W5W | H3 | P21/4W | P21W | P21W | P21W | W5W | R5W | R5W |  | R5W | C10W |  | C1,2W | C5W | W3W
VOL0350AS | VOLVO | 850 | 850 BREAK 7.93>12.96 | BRK5P | 2.0 | E1984 143ch (105kw) 10cv M5 | 1994-03 -> 1994-06 | Simple / Double optiques | R5W | P21/4W | H4 / H1 | H4 / H1 |  | P21W | P21W | W5W | H3 | P21/4W | P21W | P21W | P21W | W5W | R5W | R5W |  | R5W | C10W |  | C1,2W | C5W | W3W
VOL0350BC | VOLVO | 850 | 850 BREAK 7.93>12.96 | BRK5P | GLE 2.0 20v | E1984 143ch (105kw) 9cv M5 | 1994-07 -> 1996-04 | Simple / Double optiques | R5W | P21/4W | H4 / H1 | H4 / H1 |  | P21W | P21W | W5W | H3 | P21/4W | P21W | P21W | P21W | W5W | R5W | R5W |  | R5W | C10W |  | C1,2W | C5W | W3W
VOL0350BD | VOLVO | 850 | 850 BREAK 7.93>12.96 | BRK5P | GLE 2.0 20v Auto | E1984 143ch (105kw) 11cv A4 | 1994-07 -> 1996-04 | Simple / Double optiques | R5W | P21/4W | H4 / H1 | H4 / H1 |  | P21W | P21W | W5W | H3 | P21/4W | P21W | P21W | P21W | W5W | R5W | R5W |  | R5W | C10W |  | C1,2W | C5W | W3W
VOL0350BE | VOLVO | 850 | 850 BREAK 7.93>12.96 | BRK5P | GLE 2.0 20v Cote | E1984 143ch (105kw) 9cv M5 | 1994-07 -> 1994-12 | Simple / Double optiques | R5W | P21/4W | H4 / H1 | H4 / H1 |  | P21W | P21W | W5W | H3 | P21/4W | P21W | P21W | P21W | W5W | R5W | R5W |  | R5W | C10W |  | C1,2W | C5W | W3W
VOL0350BF | VOLVO | 850 | 850 BREAK 7.93>12.96 | BRK5P | GLE 2.0 20v Cote Aut | E1984 143ch (105kw) 11cv A4 | 1994-07 -> 1994-12 | Simple / Double optiques | R5W | P21/4W | H4 / H1 | H4 / H1 |  | P21W | P21W | W5W | H3 | P21/4W | P21W | P21W | P21W | W5W | R5W | R5W |  | R5W | C10W |  | C1,2W | C5W | W3W
VOL0350BG | VOLVO | 850 | 850 BREAK 7.93>12.96 | BRK5P | GLT 2.0 20v | E1984 143ch (105kw) 9cv M5 | 1994-07 -> 1996-04 | Simple / Double optiques | R5W | P21/4W | H4 / H1 | H4 / H1 |  | P21W | P21W | W5W | H3 | P21/4W | P21W | P21W | P21W | W5W | R5W | R5W |  | R5W | C10W |  | C1,2W | C5W | W3W
VOL0350BH | VOLVO | 850 | 850 BREAK 7.93>12.96 | BRK5P | GLT 2.0 20v Auto | E1984 143ch (105kw) 11cv A4 | 1994-07 -> 1996-04 | Simple / Double optiques | R5W | P21/4W | H4 / H1 | H4 / H1 |  | P21W | P21W | W5W | H3 | P21/4W | P21W | P21W | P21W | W5W | R5W | R5W |  | R5W | C10W |  | C1,2W | C5W | W3W
VOL0350BI | VOLVO | 850 | 850 BREAK 7.93>12.96 | BRK5P | GLT 2.0 20v Cote | E1984 143ch (105kw) 9cv M5 | 1994-07 -> 1994-12 | Simple / Double optiques | R5W | P21/4W | H4 / H1 | H4 / H1 |  | P21W | P21W | W5W | H3 | P21/4W | P21W | P21W | P21W | W5W | R5W | R5W |  | R5W | C10W |  | C1,2W | C5W | W3W
VOL0350BJ | VOLVO | 850 | 850 BREAK 7.93>12.96 | BRK5P | GLT 2.0 20v Cote Aut | E1984 143ch (105kw) 11cv A4 | 1994-07 -> 1994-12 | Simple / Double optiques | R5W | P21/4W | H4 / H1 | H4 / H1 |  | P21W | P21W | W5W | H3 | P21/4W | P21W | P21W | P21W | W5W | R5W | R5W |  | R5W | C10W |  | C1,2W | C5W | W3W
VOL0350BK | VOLVO | 850 | 850 BREAK 7.93>12.96 | BRK5P | Gentleman 2.0 20v | E1984 143ch (105kw) 9cv M5 | 1994-07 -> 1996-04 | Simple / Double optiques | R5W | P21/4W | H4 / H1 | H4 / H1 |  | P21W | P21W | W5W | H3 | P21/4W | P21W | P21W | P21W | W5W | R5W | R5W |  | R5W | C10W |  | C1,2W | C5W | W3W
VOL0350BL | VOLVO | 850 | 850 BREAK 7.93>12.96 | BRK5P | Gentleman 2.0 20v Au | E1984 143ch (105kw) 11cv A4 | 1994-07 -> 1996-04 | Simple / Double optiques | R5W | P21/4W | H4 / H1 | H4 / H1 |  | P21W | P21W | W5W | H3 | P21/4W | P21W | P21W | P21W | W5W | R5W | R5W |  | R5W | C10W |  | C1,2W | C5W | W3W
VOL0350BM | VOLVO | 850 | 850 BREAK 7.93>12.96 | BRK5P | Summum 2.0 20v | E1984 143ch (105kw) 9cv M5 | 1994-07 -> 1996-04 | Simple / Double optiques | R5W | P21/4W | H4 / H1 | H4 / H1 |  | P21W | P21W | W5W | H3 | P21/4W | P21W | P21W | P21W | W5W | R5W | R5W |  | R5W | C10W |  | C1,2W | C5W | W3W
VOL0350BN | VOLVO | 850 | 850 BREAK 7.93>12.96 | BRK5P | Summum 2.0 20v Auto | E1984 143ch (105kw) 11cv A4 | 1994-07 -> 1996-04 | Simple / Double optiques | R5W | P21/4W | H4 / H1 | H4 / H1 |  | P21W | P21W | W5W | H3 | P21/4W | P21W | P21W | P21W | W5W | R5W | R5W |  | R5W | C10W |  | C1,2W | C5W | W3W
VOL0350AT | VOLVO | 850 | 850 BREAK 7.93>12.96 | BRK5P | GLE 2.5 10v Cote Sud | E2435 140ch (103kw) 11cv M5 | 1994-03 -> 1994-06 | Simple / Double optiques | R5W | P21/4W | H4 / H1 | H4 / H1 |  | P21W | P21W | W5W | H3 | P21/4W | P21W | P21W | P21W | W5W | R5W | R5W |  | R5W | C10W |  | C1,2W | C5W | W3W
VOL0350BO | VOLVO | 850 | 850 BREAK 7.93>12.96 | BRK5P | GLE 2.5 10v | E2435 144ch (106kw) 11cv M5 | 1994-07 -> 1996-12 | Simple / Double optiques | R5W | P21/4W | H4 / H1 | H4 / H1 |  | P21W | P21W | W5W | H3 | P21/4W | P21W | P21W | P21W | W5W | R5W | R5W |  | R5W | C10W |  | C1,2W | C5W | W3W
VOL0350BP | VOLVO | 850 | 850 BREAK 7.93>12.96 | BRK5P | GLE 2.5 10v Auto | E2435 144ch (106kw) 12cv A4 | 1994-07 -> 1996-12 | Simple / Double optiques | R5W | P21/4W | H4 / H1 | H4 / H1 |  | P21W | P21W | W5W | H3 | P21/4W | P21W | P21W | P21W | W5W | R5W | R5W |  | R5W | C10W |  | C1,2W | C5W | W3W
VOL0350DY | VOLVO | 850 | 850 BREAK 7.93>12.96 | BRK5P | GLE 2.5 10v GPL | E2435 144ch (106kw) 11cv M5 | 1996-09 -> 1996-12 | Simple / Double optiques | R5W | P21/4W | H4 / H1 | H4 / H1 |  | P21W | P21W | W5W | H3 | P21/4W | P21W | P21W | P21W | W5W | R5W | R5W |  | R5W | C10W |  | C1,2W | C5W | W3W
VOL0350DZ | VOLVO | 850 | 850 BREAK 7.93>12.96 | BRK5P | GLE 2.5 10v GPL Auto | E2435 144ch (106kw) 12cv A4 | 1996-09 -> 1996-12 | Simple / Double optiques | R5W | P21/4W | H4 / H1 | H4 / H1 |  | P21W | P21W | W5W | H3 | P21/4W | P21W | P21W | P21W | W5W | R5W | R5W |  | R5W | C10W |  | C1,2W | C5W | W3W
VOL0350BQ | VOLVO | 850 | 850 BREAK 7.93>12.96 | BRK5P | GLE 2.5 10v Cot Oues | E2435 144ch (106kw) 11cv M5 | 1994-07 -> 1994-12 | Simple / Double optiques | R5W | P21/4W | H4 / H1 | H4 / H1 |  | P21W | P21W | W5W | H3 | P21/4W | P21W | P21W | P21W | W5W | R5W | R5W |  | R5W | C10W |  | C1,2W | C5W | W3W
VOL0350BR | VOLVO | 850 | 850 BREAK 7.93>12.96 | BRK5P | GLE 2.5 10v Cot O Au | E2435 144ch (106kw) 12cv A4 | 1994-07 -> 1994-12 | Simple / Double optiques | R5W | P21/4W | H4 / H1 | H4 / H1 |  | P21W | P21W | W5W | H3 | P21/4W | P21W | P21W | P21W | W5W | R5W | R5W |  | R5W | C10W |  | C1,2W | C5W | W3W
VOL0350BS | VOLVO | 850 | 850 BREAK 7.93>12.96 | BRK5P | GLT 2.5 10v | E2435 144ch (106kw) 11cv M5 | 1994-07 -> 1996-12 | Simple / Double optiques | R5W | P21/4W | H4 / H1 | H4 / H1 |  | P21W | P21W | W5W | H3 | P21/4W | P21W | P21W | P21W | W5W | R5W | R5W |  | R5W | C10W |  | C1,2W | C5W | W3W
VOL0350BT | VOLVO | 850 | 850 BREAK 7.93>12.96 | BRK5P | GLT 2.5 10v Auto | E2435 144ch (106kw) 12cv A4 | 1994-07 -> 1996-12 | Simple / Double optiques | R5W | P21/4W | H4 / H1 | H4 / H1 |  | P21W | P21W | W5W | H3 | P21/4W | P21W | P21W | P21W | W5W | R5W | R5W |  | R5W | C10W |  | C1,2W | C5W | W3W
VOL0350EA | VOLVO | 850 | 850 BREAK 7.93>12.96 | BRK5P | GLT 2.5 10v GPL | E2435 144ch (106kw) 11cv M5 | 1996-09 -> 1996-12 | Simple / Double optiques | R5W | P21/4W | H4 / H1 | H4 / H1 |  | P21W | P21W | W5W | H3 | P21/4W | P21W | P21W | P21W | W5W | R5W | R5W |  | R5W | C10W |  | C1,2W | C5W | W3W
VOL0350EB | VOLVO | 850 | 850 BREAK 7.93>12.96 | BRK5P | GLT 2.5 10v GPL Auto | E2435 144ch (106kw) 12cv A4 | 1996-09 -> 1996-12 | Simple / Double optiques | R5W | P21/4W | H4 / H1 | H4 / H1 |  | P21W | P21W | W5W | H3 | P21/4W | P21W | P21W | P21W | W5W | R5W | R5W |  | R5W | C10W |  | C1,2W | C5W | W3W
VOL0350BU | VOLVO | 850 | 850 BREAK 7.93>12.96 | BRK5P | GLT 2.5 10v Cot Oues | E2435 144ch (106kw) 11cv M5 | 1994-07 -> 1994-12 | Simple / Double optiques | R5W | P21/4W | H4 / H1 | H4 / H1 |  | P21W | P21W | W5W | H3 | P21/4W | P21W | P21W | P21W | W5W | R5W | R5W |  | R5W | C10W |  | C1,2W | C5W | W3W
VOL0350BV | VOLVO | 850 | 850 BREAK 7.93>12.96 | BRK5P | GLT 2.5 10v Cot O Au | E2435 144ch (106kw) 12cv A4 | 1994-07 -> 1994-12 | Simple / Double optiques | R5W | P21/4W | H4 / H1 | H4 / H1 |  | P21W | P21W | W5W | H3 | P21/4W | P21W | P21W | P21W | W5W | R5W | R5W |  | R5W | C10W |  | C1,2W | C5W | W3W
VOL0350BW | VOLVO | 850 | 850 BREAK 7.93>12.96 | BRK5P | Gentleman 2.5 10v | E2435 144ch (106kw) 11cv M5 | 1994-07 -> 1996-12 | Simple / Double optiques | R5W | P21/4W | H4 / H1 | H4 / H1 |  | P21W | P21W | W5W | H3 | P21/4W | P21W | P21W | P21W | W5W | R5W | R5W |  | R5W | C10W |  | C1,2W | C5W | W3W
VOL0350BX | VOLVO | 850 | 850 BREAK 7.93>12.96 | BRK5P | Gentleman 2.5 10v Au | E2435 144ch (106kw) 12cv A4 | 1994-07 -> 1996-12 | Simple / Double optiques | R5W | P21/4W | H4 / H1 | H4 / H1 |  | P21W | P21W | W5W | H3 | P21/4W | P21W | P21W | P21W | W5W | R5W | R5W |  | R5W | C10W |  | C1,2W | C5W | W3W
VOL0350EC | VOLVO | 850 | 850 BREAK 7.93>12.96 | BRK5P | Gent 2.5 10v GPL | E2435 144ch (106kw) 11cv M5 | 1996-09 -> 1996-12 | Simple / Double optiques | R5W | P21/4W | H4 / H1 | H4 / H1 |  | P21W | P21W | W5W | H3 | P21/4W | P21W | P21W | P21W | W5W | R5W | R5W |  | R5W | C10W |  | C1,2W | C5W | W3W
VOL0350ED | VOLVO | 850 | 850 BREAK 7.93>12.96 | BRK5P | Gent 2.5 10v GPL Aut | E2435 144ch (106kw) 12cv A4 | 1996-09 -> 1996-12 | Simple / Double optiques | R5W | P21/4W | H4 / H1 | H4 / H1 |  | P21W | P21W | W5W | H3 | P21/4W | P21W | P21W | P21W | W5W | R5W | R5W |  | R5W | C10W |  | C1,2W | C5W | W3W
VOL0350BY | VOLVO | 850 | 850 BREAK 7.93>12.96 | BRK5P | Summum 2.5 10v | E2435 144ch (106kw) 11cv M5 | 1994-07 -> 1996-12 | Simple / Double optiques | R5W | P21/4W | H4 / H1 | H4 / H1 |  | P21W | P21W | W5W | H3 | P21/4W | P21W | P21W | P21W | W5W | R5W | R5W |  | R5W | C10W |  | C1,2W | C5W | W3W
VOL0350BZ | VOLVO | 850 | 850 BREAK 7.93>12.96 | BRK5P | Summum 2.5 10v Auto | E2435 144ch (106kw) 12cv A4 | 1994-07 -> 1996-12 | Simple / Double optiques | R5W | P21/4W | H4 / H1 | H4 / H1 |  | P21W | P21W | W5W | H3 | P21/4W | P21W | P21W | P21W | W5W | R5W | R5W |  | R5W | C10W |  | C1,2W | C5W | W3W
VOL0350CA | VOLVO | 850 | 850 BREAK 7.93>12.96 | BRK5P | GLE 2.5 20v | E2435 170ch (125kw) 11cv M5 | 1994-07 -> 1996-12 | Simple / Double optiques | R5W | P21/4W | H4 / H1 | H4 / H1 |  | P21W | P21W | W5W | H3 | P21/4W | P21W | P21W | P21W | W5W | R5W | R5W |  | R5W | C10W |  | C1,2W | C5W | W3W
VOL0350CB | VOLVO | 850 | 850 BREAK 7.93>12.96 | BRK5P | GLE 2.5 20v Auto | E2435 170ch (125kw) 12cv A4 | 1994-07 -> 1996-12 | Simple / Double optiques | R5W | P21/4W | H4 / H1 | H4 / H1 |  | P21W | P21W | W5W | H3 | P21/4W | P21W | P21W | P21W | W5W | R5W | R5W |  | R5W | C10W |  | C1,2W | C5W | W3W
VOL0350EE | VOLVO | 850 | 850 BREAK 7.93>12.96 | BRK5P | GLE 2.5 20v GPL | E2435 170ch (125kw) 11cv M5 | 1996-09 -> 1996-12 | Simple / Double optiques | R5W | P21/4W | H4 / H1 | H4 / H1 |  | P21W | P21W | W5W | H3 | P21/4W | P21W | P21W | P21W | W5W | R5W | R5W |  | R5W | C10W |  | C1,2W | C5W | W3W
VOL0350EF | VOLVO | 850 | 850 BREAK 7.93>12.96 | BRK5P | GLE 2.5 20v GPL Auto | E2435 170ch (125kw) 12cv A4 | 1996-09 -> 1996-12 | Simple / Double optiques | R5W | P21/4W | H4 / H1 | H4 / H1 |  | P21W | P21W | W5W | H3 | P21/4W | P21W | P21W | P21W | W5W | R5W | R5W |  | R5W | C10W |  | C1,2W | C5W | W3W
VOL0350CC | VOLVO | 850 | 850 BREAK 7.93>12.96 | BRK5P | GLE 2.5 20v Cot Oues | E2435 170ch (125kw) 11cv M5 | 1994-07 -> 1994-12 | Simple / Double optiques | R5W | P21/4W | H4 / H1 | H4 / H1 |  | P21W | P21W | W5W | H3 | P21/4W | P21W | P21W | P21W | W5W | R5W | R5W |  | R5W | C10W |  | C1,2W | C5W | W3W
VOL0350CD | VOLVO | 850 | 850 BREAK 7.93>12.96 | BRK5P | GLE 2.5 20v Cot O Au | E2435 170ch (125kw) 12cv A4 | 1994-07 -> 1994-12 | Simple / Double optiques | R5W | P21/4W | H4 / H1 | H4 / H1 |  | P21W | P21W | W5W | H3 | P21/4W | P21W | P21W | P21W | W5W | R5W | R5W |  | R5W | C10W |  | C1,2W | C5W | W3W
VOL0350CE | VOLVO | 850 | 850 BREAK 7.93>12.96 | BRK5P | GLT 2.5 20v | E2435 170ch (125kw) 11cv M5 | 1994-07 -> 1996-12 | Simple / Double optiques | R5W | P21/4W | H4 / H1 | H4 / H1 |  | P21W | P21W | W5W | H3 | P21/4W | P21W | P21W | P21W | W5W | R5W | R5W |  | R5W | C10W |  | C1,2W | C5W | W3W
VOL0350CF | VOLVO | 850 | 850 BREAK 7.93>12.96 | BRK5P | GLT 2.5 20v Auto | E2435 170ch (125kw) 12cv A4 | 1994-07 -> 1996-12 | Simple / Double optiques | R5W | P21/4W | H4 / H1 | H4 / H1 |  | P21W | P21W | W5W | H3 | P21/4W | P21W | P21W | P21W | W5W | R5W | R5W |  | R5W | C10W |  | C1,2W | C5W | W3W
VOL0350EG | VOLVO | 850 | 850 BREAK 7.93>12.96 | BRK5P | GLT 2.5 20v GPL | E2435 170ch (125kw) 11cv M5 | 1996-09 -> 1996-12 | Simple / Double optiques | R5W | P21/4W | H4 / H1 | H4 / H1 |  | P21W | P21W | W5W | H3 | P21/4W | P21W | P21W | P21W | W5W | R5W | R5W |  | R5W | C10W |  | C1,2W | C5W | W3W
VOL0350EH | VOLVO | 850 | 850 BREAK 7.93>12.96 | BRK5P | GLT 2.5 20v GPL Auto | E2435 170ch (125kw) 12cv A4 | 1996-09 -> 1996-12 | Simple / Double optiques | R5W | P21/4W | H4 / H1 | H4 / H1 |  | P21W | P21W | W5W | H3 | P21/4W | P21W | P21W | P21W | W5W | R5W | R5W |  | R5W | C10W |  | C1,2W | C5W | W3W
VOL0350CK | VOLVO | 850 | 850 BREAK 7.93>12.96 | BRK5P | GLT 2.5 20v Cot Oues | E2435 170ch (125kw) 11cv M5 | 1994-07 -> 1994-12 | Simple / Double optiques | R5W | P21/4W | H4 / H1 | H4 / H1 |  | P21W | P21W | W5W | H3 | P21/4W | P21W | P21W | P21W | W5W | R5W | R5W |  | R5W | C10W |  | C1,2W | C5W | W3W
VOL0350CL | VOLVO | 850 | 850 BREAK 7.93>12.96 | BRK5P | GLT 2.5 20v Cot O Au | E2435 170ch (125kw) 12cv A4 | 1994-07 -> 1994-12 | Simple / Double optiques | R5W | P21/4W | H4 / H1 | H4 / H1 |  | P21W | P21W | W5W | H3 | P21/4W | P21W | P21W | P21W | W5W | R5W | R5W |  | R5W | C10W |  | C1,2W | C5W | W3W
VOL0350CG | VOLVO | 850 | 850 BREAK 7.93>12.96 | BRK5P | Gentleman 2.5 20v | E2435 170ch (125kw) 11cv M5 | 1994-07 -> 1996-12 | Simple / Double optiques | R5W | P21/4W | H4 / H1 | H4 / H1 |  | P21W | P21W | W5W | H3 | P21/4W | P21W | P21W | P21W | W5W | R5W | R5W |  | R5W | C10W |  | C1,2W | C5W | W3W
VOL0350CH | VOLVO | 850 | 850 BREAK 7.93>12.96 | BRK5P | Gentleman 2.5 20v Au | E2435 170ch (125kw) 12cv A4 | 1994-07 -> 1996-12 | Simple / Double optiques | R5W | P21/4W | H4 / H1 | H4 / H1 |  | P21W | P21W | W5W | H3 | P21/4W | P21W | P21W | P21W | W5W | R5W | R5W |  | R5W | C10W |  | C1,2W | C5W | W3W
VOL0350EI | VOLVO | 850 | 850 BREAK 7.93>12.96 | BRK5P | Gent 2.5 20v GPL | E2435 170ch (125kw) 11cv M5 | 1996-09 -> 1996-12 | Simple / Double optiques | R5W | P21/4W | H4 / H1 | H4 / H1 |  | P21W | P21W | W5W | H3 | P21/4W | P21W | P21W | P21W | W5W | R5W | R5W |  | R5W | C10W |  | C1,2W | C5W | W3W
VOL0350EJ | VOLVO | 850 | 850 BREAK 7.93>12.96 | BRK5P | Gent 2.5 20v GPL Aut | E2435 170ch (125kw) 12cv A4 | 1996-09 -> 1996-12 | Simple / Double optiques | R5W | P21/4W | H4 / H1 | H4 / H1 |  | P21W | P21W | W5W | H3 | P21/4W | P21W | P21W | P21W | W5W | R5W | R5W |  | R5W | C10W |  | C1,2W | C5W | W3W
VOL0350CI | VOLVO | 850 | 850 BREAK 7.93>12.96 | BRK5P | Summum 2.5 20v | E2435 170ch (125kw) 11cv M5 | 1994-07 -> 1996-12 | Simple / Double optiques | R5W | P21/4W | H4 / H1 | H4 / H1 |  | P21W | P21W | W5W | H3 | P21/4W | P21W | P21W | P21W | W5W | R5W | R5W |  | R5W | C10W |  | C1,2W | C5W | W3W
VOL0350CJ | VOLVO | 850 | 850 BREAK 7.93>12.96 | BRK5P | Summum 2.5 20v Auto | E2435 170ch (125kw) 12cv A4 | 1994-07 -> 1996-12 | Simple / Double optiques | R5W | P21/4W | H4 / H1 | H4 / H1 |  | P21W | P21W | W5W | H3 | P21/4W | P21W | P21W | P21W | W5W | R5W | R5W |  | R5W | C10W |  | C1,2W | C5W | W3W
VOL0350DE | VOLVO | 850 | 850 BREAK 7.93>12.96 | BRK5P | GLE 2.5T | E2435 193ch (142kw) 11cv M5 | 1996-04 -> 1996-12 | Simple / Double optiques | R5W | P21/4W | H4 / H1 | H4 / H1 |  | P21W | P21W | W5W | H3 | P21/4W | P21W | P21W | P21W | W5W | R5W | R5W |  | R5W | C10W |  | C1,2W | C5W | W3W
VOL0350DF | VOLVO | 850 | 850 BREAK 7.93>12.96 | BRK5P | GLE 2.5T Auto | E2435 193ch (142kw) 11cv A4 | 1996-04 -> 1996-12 | Simple / Double optiques | R5W | P21/4W | H4 / H1 | H4 / H1 |  | P21W | P21W | W5W | H3 | P21/4W | P21W | P21W | P21W | W5W | R5W | R5W |  | R5W | C10W |  | C1,2W | C5W | W3W
VOL0350DG | VOLVO | 850 | 850 BREAK 7.93>12.96 | BRK5P | GLT 2.5T | E2435 193ch (142kw) 11cv M5 | 1996-04 -> 1996-12 | Simple / Double optiques | R5W | P21/4W | H4 / H1 | H4 / H1 |  | P21W | P21W | W5W | H3 | P21/4W | P21W | P21W | P21W | W5W | R5W | R5W |  | R5W | C10W |  | C1,2W | C5W | W3W
VOL0350DH | VOLVO | 850 | 850 BREAK 7.93>12.96 | BRK5P | GLT 2.5T Auto | E2435 193ch (142kw) 11cv A4 | 1996-04 -> 1996-12 | Simple / Double optiques | R5W | P21/4W | H4 / H1 | H4 / H1 |  | P21W | P21W | W5W | H3 | P21/4W | P21W | P21W | P21W | W5W | R5W | R5W |  | R5W | C10W |  | C1,2W | C5W | W3W
VOL0350DI | VOLVO | 850 | 850 BREAK 7.93>12.96 | BRK5P | Gentleman 2.5T | E2435 193ch (142kw) 11cv M5 | 1996-04 -> 1996-12 | Simple / Double optiques | R5W | P21/4W | H4 / H1 | H4 / H1 |  | P21W | P21W | W5W | H3 | P21/4W | P21W | P21W | P21W | W5W | R5W | R5W |  | R5W | C10W |  | C1,2W | C5W | W3W
VOL0350DJ | VOLVO | 850 | 850 BREAK 7.93>12.96 | BRK5P | Gentleman 2.5T Auto | E2435 193ch (142kw) 11cv A4 | 1996-04 -> 1996-12 | Simple / Double optiques | R5W | P21/4W | H4 / H1 | H4 / H1 |  | P21W | P21W | W5W | H3 | P21/4W | P21W | P21W | P21W | W5W | R5W | R5W |  | R5W | C10W |  | C1,2W | C5W | W3W
VOL0350DK | VOLVO | 850 | 850 BREAK 7.93>12.96 | BRK5P | Summum 2.5T | E2435 193ch (142kw) 11cv M5 | 1996-04 -> 1996-12 | Simple / Double optiques | R5W | P21/4W | H4 / H1 | H4 / H1 |  | P21W | P21W | W5W | H3 | P21/4W | P21W | P21W | P21W | W5W | R5W | R5W |  | R5W | C10W |  | C1,2W | C5W | W3W
VOL0350DL | VOLVO | 850 | 850 BREAK 7.93>12.96 | BRK5P | Summum 2.5T Auto | E2435 193ch (142kw) 11cv A4 | 1996-04 -> 1996-12 | Simple / Double optiques | R5W | P21/4W | H4 / H1 | H4 / H1 |  | P21W | P21W | W5W | H3 | P21/4W | P21W | P21W | P21W | W5W | R5W | R5W |  | R5W | C10W |  | C1,2W | C5W | W3W
VOL0350DM | VOLVO | 850 | 850 BREAK 7.93>12.96 | BRK5P | 2.5T AWD | E2435 193ch (142kw) 11cv M5 | 1996-04 -> 1996-12 | Simple / Double optiques | R5W | P21/4W | H4 / H1 | H4 / H1 |  | P21W | P21W | W5W | H3 | P21/4W | P21W | P21W | P21W | W5W | R5W | R5W |  | R5W | C10W |  | C1,2W | C5W | W3W
VOL0350DN | VOLVO | 850 | 850 BREAK 7.93>12.96 | BRK5P | 2.5T AWD Summum | E2435 193ch (142kw) 11cv M5 | 1996-04 -> 1996-12 | Simple / Double optiques | R5W | P21/4W | H4 / H1 | H4 / H1 |  | P21W | P21W | W5W | H3 | P21/4W | P21W | P21W | P21W | W5W | R5W | R5W |  | R5W | C10W |  | C1,2W | C5W | W3W
VOL0350CM | VOLVO | 850 | 850 BREAK 7.93>12.96 | BRK5P | GLE T5 | E2318 224ch (165kw) 10cv M5 | 1994-07 -> 1996-12 | Simple / Double optiques | R5W | P21/4W | H4 / H1 | H4 / H1 |  | P21W | P21W | W5W | H3 | P21/4W | P21W | P21W | P21W | W5W | R5W | R5W |  | R5W | C10W |  | C1,2W | C5W | W3W
VOL0350CN | VOLVO | 850 | 850 BREAK 7.93>12.96 | BRK5P | GLE T5 Auto | E2318 224ch (165kw) 10cv A4 | 1994-07 -> 1996-12 | Simple / Double optiques | R5W | P21/4W | H4 / H1 | H4 / H1 |  | P21W | P21W | W5W | H3 | P21/4W | P21W | P21W | P21W | W5W | R5W | R5W |  | R5W | C10W |  | C1,2W | C5W | W3W
VOL0350CO | VOLVO | 850 | 850 BREAK 7.93>12.96 | BRK5P | GLE T5 Cote Ouest | E2318 224ch (165kw) 10cv M5 | 1994-07 -> 1994-12 | Simple / Double optiques | R5W | P21/4W | H4 / H1 | H4 / H1 |  | P21W | P21W | W5W | H3 | P21/4W | P21W | P21W | P21W | W5W | R5W | R5W |  | R5W | C10W |  | C1,2W | C5W | W3W
VOL0350CP | VOLVO | 850 | 850 BREAK 7.93>12.96 | BRK5P | GLE T5 Cote Ouest Au | E2318 224ch (165kw) 10cv A4 | 1994-07 -> 1994-12 | Simple / Double optiques | R5W | P21/4W | H4 / H1 | H4 / H1 |  | P21W | P21W | W5W | H3 | P21/4W | P21W | P21W | P21W | W5W | R5W | R5W |  | R5W | C10W |  | C1,2W | C5W | W3W
VOL0350CQ | VOLVO | 850 | 850 BREAK 7.93>12.96 | BRK5P | GLT T5 | E2318 224ch (165kw) 10cv M5 | 1994-07 -> 1996-12 | Simple / Double optiques | R5W | P21/4W | H4 / H1 | H4 / H1 |  | P21W | P21W | W5W | H3 | P21/4W | P21W | P21W | P21W | W5W | R5W | R5W |  | R5W | C10W |  | C1,2W | C5W | W3W
VOL0350CR | VOLVO | 850 | 850 BREAK 7.93>12.96 | BRK5P | GLT T5 Auto | E2318 224ch (165kw) 10cv A4 | 1994-07 -> 1996-12 | Simple / Double optiques | R5W | P21/4W | H4 / H1 | H4 / H1 |  | P21W | P21W | W5W | H3 | P21/4W | P21W | P21W | P21W | W5W | R5W | R5W |  | R5W | C10W |  | C1,2W | C5W | W3W
VOL0350CS | VOLVO | 850 | 850 BREAK 7.93>12.96 | BRK5P | GLT T5 Cote Ouest | E2318 224ch (165kw) 10cv M5 | 1994-07 -> 1994-12 | Simple / Double optiques | R5W | P21/4W | H4 / H1 | H4 / H1 |  | P21W | P21W | W5W | H3 | P21/4W | P21W | P21W | P21W | W5W | R5W | R5W |  | R5W | C10W |  | C1,2W | C5W | W3W
VOL0350CT | VOLVO | 850 | 850 BREAK 7.93>12.96 | BRK5P | GLT T5 Cote Ouest Au | E2318 224ch (165kw) 10cv A4 | 1994-07 -> 1994-12 | Simple / Double optiques | R5W | P21/4W | H4 / H1 | H4 / H1 |  | P21W | P21W | W5W | H3 | P21/4W | P21W | P21W | P21W | W5W | R5W | R5W |  | R5W | C10W |  | C1,2W | C5W | W3W
VOL0350CU | VOLVO | 850 | 850 BREAK 7.93>12.96 | BRK5P | Gentleman T5 | E2318 224ch (165kw) 10cv M5 | 1994-07 -> 1996-12 | Simple / Double optiques | R5W | P21/4W | H4 / H1 | H4 / H1 |  | P21W | P21W | W5W | H3 | P21/4W | P21W | P21W | P21W | W5W | R5W | R5W |  | R5W | C10W |  | C1,2W | C5W | W3W
VOL0350CV | VOLVO | 850 | 850 BREAK 7.93>12.96 | BRK5P | Gentleman T5 Auto | E2318 224ch (165kw) 10cv A4 | 1994-07 -> 1996-12 | Simple / Double optiques | R5W | P21/4W | H4 / H1 | H4 / H1 |  | P21W | P21W | W5W | H3 | P21/4W | P21W | P21W | P21W | W5W | R5W | R5W |  | R5W | C10W |  | C1,2W | C5W | W3W
VOL0350CW | VOLVO | 850 | 850 BREAK 7.93>12.96 | BRK5P | Summum T5 R | E2318 239ch (176kw) 10cv M5 | 1994-07 -> 1995-12 | Simple / Double optiques | R5W | P21/4W | H4 / H1 | H4 / H1 |  | P21W | P21W | W5W | H3 | P21/4W | P21W | P21W | P21W | W5W | R5W | R5W |  | R5W | C10W |  | C1,2W | C5W | W3W
VOL0350CX | VOLVO | 850 | 850 BREAK 7.93>12.96 | BRK5P | Summum T5 R Auto | E2318 239ch (176kw) 10cv A4 | 1994-07 -> 1995-12 | Simple / Double optiques | R5W | P21/4W | H4 / H1 | H4 / H1 |  | P21W | P21W | W5W | H3 | P21/4W | P21W | P21W | P21W | W5W | R5W | R5W |  | R5W | C10W |  | C1,2W | C5W | W3W
VOL0350DC | VOLVO | 850 | 850 BREAK 7.93>12.96 | BRK5P | R | E2318 250ch (184kw) 10cv M5 | 1996-01 -> 1996-12 | Simple / Double optiques | R5W | P21/4W | H4 / H1 | H4 / H1 |  | P21W | P21W | W5W | H3 | P21/4W | P21W | P21W | P21W | W5W | R5W | R5W |  | R5W | C10W |  | C1,2W | C5W | W3W
VOL0350DD | VOLVO | 850 | 850 BREAK 7.93>12.96 | BRK5P | R Auto | E2318 239ch (176kw) 10cv A4 | 1996-01 -> 1996-12 | Simple / Double optiques | R5W | P21/4W | H4 / H1 | H4 / H1 |  | P21W | P21W | W5W | H3 | P21/4W | P21W | P21W | P21W | W5W | R5W | R5W |  | R5W | C10W |  | C1,2W | C5W | W3W
VOL0350CY | VOLVO | 850 | 850 BREAK 7.93>12.96 | BRK5P | GLE TDi | D2461 140ch (103kw) 7cv M5 | 1995-10 -> 1996-12 | Simple / Double optiques | R5W | P21/4W | H4 / H1 | H4 / H1 |  | P21W | P21W | W5W | H3 | P21/4W | P21W | P21W | P21W | W5W | R5W | R5W |  | R5W | C10W |  | C1,2W | C5W | W3W
VOL0350DO | VOLVO | 850 | 850 BREAK 7.93>12.96 | BRK5P | GLE TDi Auto | D2461 140ch (103kw) 8cv A4 | 1996-04 -> 1996-12 | Simple / Double optiques | R5W | P21/4W | H4 / H1 | H4 / H1 |  | P21W | P21W | W5W | H3 | P21/4W | P21W | P21W | P21W | W5W | R5W | R5W |  | R5W | C10W |  | C1,2W | C5W | W3W
VOL0350CZ | VOLVO | 850 | 850 BREAK 7.93>12.96 | BRK5P | GLT TDi | D2461 140ch (103kw) 7cv M5 | 1995-10 -> 1996-12 | Simple / Double optiques | R5W | P21/4W | H4 / H1 | H4 / H1 |  | P21W | P21W | W5W | H3 | P21/4W | P21W | P21W | P21W | W5W | R5W | R5W |  | R5W | C10W |  | C1,2W | C5W | W3W
VOL0350DP | VOLVO | 850 | 850 BREAK 7.93>12.96 | BRK5P | GLT TDi Auto | D2461 140ch (103kw) 8cv A4 | 1996-04 -> 1996-12 | Simple / Double optiques | R5W | P21/4W | H4 / H1 | H4 / H1 |  | P21W | P21W | W5W | H3 | P21/4W | P21W | P21W | P21W | W5W | R5W | R5W |  | R5W | C10W |  | C1,2W | C5W | W3W
VOL0350DA | VOLVO | 850 | 850 BREAK 7.93>12.96 | BRK5P | Gentleman TDi | D2461 140ch (103kw) 7cv M5 | 1995-10 -> 1996-12 | Simple / Double optiques | R5W | P21/4W | H4 / H1 | H4 / H1 |  | P21W | P21W | W5W | H3 | P21/4W | P21W | P21W | P21W | W5W | R5W | R5W |  | R5W | C10W |  | C1,2W | C5W | W3W
VOL0350DQ | VOLVO | 850 | 850 BREAK 7.93>12.96 | BRK5P | Gentleman TDi Auto | D2461 140ch (103kw) 8cv A4 | 1996-04 -> 1996-12 | Simple / Double optiques | R5W | P21/4W | H4 / H1 | H4 / H1 |  | P21W | P21W | W5W | H3 | P21/4W | P21W | P21W | P21W | W5W | R5W | R5W |  | R5W | C10W |  | C1,2W | C5W | W3W
VOL0350DB | VOLVO | 850 | 850 BREAK 7.93>12.96 | BRK5P | Summum TDi | D2461 140ch (103kw) 7cv M5 | 1995-10 -> 1996-12 | Simple / Double optiques | R5W | P21/4W | H4 / H1 | H4 / H1 |  | P21W | P21W | W5W | H3 | P21/4W | P21W | P21W | P21W | W5W | R5W | R5W |  | R5W | C10W |  | C1,2W | C5W | W3W
VOL0350DR | VOLVO | 850 | 850 BREAK 7.93>12.96 | BRK5P | Summum TDi Auto | D2461 140ch (103kw) 8cv A4 | 1996-04 -> 1996-12 | Simple / Double optiques | R5W | P21/4W | H4 / H1 | H4 / H1 |  | P21W | P21W | W5W | H3 | P21/4W | P21W | P21W | P21W | W5W | R5W | R5W |  | R5W | C10W |  | C1,2W | C5W | W3W
VOL0400AA | VOLVO | S70 | S70 | BER4P | 2.0 | E1984 126ch (93kw) 10cv M5 | 1997-01 -> 1998-06 |  | R5W | R5W | H7 | H7 |  | PY21W | PY21W | WY5W | H1 | P21W | P21W | P21W | Volvo / W5W (sur spoiler) | W5W | R5W | R5W |  | R5W | C10W |  | C1,2W | R2W | W3W
VOL0400AB | VOLVO | S70 | S70 | BER4P | 2.0 Auto | E1984 126ch (93kw) 11cv A4 | 1997-01 -> 1998-06 |  | R5W | R5W | H7 | H7 |  | PY21W | PY21W | WY5W | H1 | P21W | P21W | P21W | Volvo / W5W (sur spoiler) | W5W | R5W | R5W |  | R5W | C10W |  | C1,2W | R2W | W3W
VOL0400BY | VOLVO | S70 | S70 | BER4P | 2.0 Oceanis 10CV | E1984 126ch (93kw) 10cv M5 | 1998-02 -> 1998-06 |  | R5W | R5W | H7 | H7 |  | PY21W | PY21W | WY5W | H1 | P21W | P21W | P21W | Volvo / W5W (sur spoiler) | W5W | R5W | R5W |  | R5W | C10W |  | C1,2W | R2W | W3W
VOL0400CK | VOLVO | S70 | S70 | BER4P | 2.0 Oceanis 9CV | E1984 126ch (93kw) 9cv M5 | 1998-07 -> |  | W5W | R5W | H7 | H7 |  | PY21W | PY21W | WY5W | H1 | P21W | P21W | P21W | Volvo | W5W | C10W | C10W |  | C5W | C5W |  | C1,2W | R2W | W3W
VOL0400BZ | VOLVO | S70 | S70 | BER4P | 2.0 Oceanis Aut 11CV | E1984 126ch (93kw) 11cv A4 | 1998-02 -> 1998-06 |  | R5W | R5W | H7 | H7 |  | PY21W | PY21W | WY5W | H1 | P21W | P21W | P21W | Volvo / W5W (sur spoiler) | W5W | R5W | R5W |  | R5W | C10W |  | C1,2W | R2W | W3W
VOL0400CL | VOLVO | S70 | S70 | BER4P | 2.0 Oceanis Auto 9CV | E1984 126ch (93kw) 9cv A4 | 1998-07 -> |  | W5W | R5W | H7 | H7 |  | PY21W | PY21W | WY5W | H1 | P21W | P21W | P21W | Volvo | W5W | C10W | C10W |  | C5W | C5W |  | C1,2W | R2W | W3W
VOL0400AC | VOLVO | S70 | S70 | BER4P | 2.0 Pack Luxe | E1984 126ch (93kw) 10cv M5 | 1997-01 -> 1998-06 |  | R5W | R5W | H7 | H7 |  | PY21W | PY21W | WY5W | H1 | P21W | P21W | P21W | Volvo / W5W (sur spoiler) | W5W | R5W | R5W |  | R5W | C10W |  | C1,2W | R2W | W3W
VOL0400AD | VOLVO | S70 | S70 | BER4P | 2.0 Pack Luxe Auto | E1984 126ch (93kw) 11cv A4 | 1997-01 -> 1998-06 |  | R5W | R5W | H7 | H7 |  | PY21W | PY21W | WY5W | H1 | P21W | P21W | P21W | Volvo / W5W (sur spoiler) | W5W | R5W | R5W |  | R5W | C10W |  | C1,2W | R2W | W3W
VOL0400BO | VOLVO | S70 | S70 | BER4P | 2.0 Serie Speciale | E1984 126ch (93kw) 10cv M5 | 1997-11 -> 1997-12 |  | R5W | R5W | H7 | H7 |  | PY21W | PY21W | WY5W | H1 | P21W | P21W | P21W | Volvo / W5W (sur spoiler) | W5W | R5W | R5W |  | R5W | C10W |  | C1,2W | R2W | W3W
VOL0400BP | VOLVO | S70 | S70 | BER4P | 2.0 Serie Speciale A | E1984 126ch (93kw) 11cv A4 | 1997-11 -> 1997-12 |  | R5W | R5W | H7 | H7 |  | PY21W | PY21W | WY5W | H1 | P21W | P21W | P21W | Volvo / W5W (sur spoiler) | W5W | R5W | R5W |  | R5W | C10W |  | C1,2W | R2W | W3W
VOL0400AE | VOLVO | S70 | S70 | BER4P | 2.0 Summum 10CV | E1984 126ch (93kw) 10cv M5 | 1997-01 -> 1998-06 |  | R5W | R5W | H7 | H7 |  | PY21W | PY21W | WY5W | H1 | P21W | P21W | P21W | Volvo / W5W (sur spoiler) | W5W | R5W | R5W |  | R5W | C10W |  | C1,2W | R2W | W3W
VOL0400CM | VOLVO | S70 | S70 | BER4P | 2.0 Summum 9CV | E1984 126ch (93kw) 9cv M5 | 1998-07 -> 1998-08 |  | W5W | R5W | H7 | H7 |  | PY21W | PY21W | WY5W | H1 | P21W | P21W | P21W | Volvo | W5W | C10W | C10W |  | C5W | C5W |  | C1,2W | R2W | W3W
VOL0400AF | VOLVO | S70 | S70 | BER4P | 2.0 Summum Auto 11CV | E1984 126ch (93kw) 11cv A4 | 1997-01 -> 1998-06 |  | R5W | R5W | H7 | H7 |  | PY21W | PY21W | WY5W | H1 | P21W | P21W | P21W | Volvo / W5W (sur spoiler) | W5W | R5W | R5W |  | R5W | C10W |  | C1,2W | R2W | W3W
VOL0400CN | VOLVO | S70 | S70 | BER4P | 2.0 Summum Auto 9CV | E1984 126ch (93kw) 9cv A4 | 1998-07 -> 1998-08 |  | W5W | R5W | H7 | H7 |  | PY21W | PY21W | WY5W | H1 | P21W | P21W | P21W | Volvo | W5W | C10W | C10W |  | C5W | C5W |  | C1,2W | R2W | W3W
VOL0400BK | VOLVO | S70 | S70 | BER4P | R | E2319 250ch (184kw) 10cv M5 | 1997-06 -> 1998-06 |  | R5W | R5W | H7 | H7 |  | PY21W | PY21W | WY5W | H1 | P21W | P21W | P21W | Volvo / W5W (sur spoiler) | W5W | R5W | R5W |  | R5W | C10W |  | C1,2W | R2W | W3W
VOL0400BL | VOLVO | S70 | S70 | BER4P | R Auto | E2319 241ch (177kw) 10cv A4 | 1997-06 -> 1998-06 |  | R5W | R5W | H7 | H7 |  | PY21W | PY21W | WY5W | H1 | P21W | P21W | P21W | Volvo / W5W (sur spoiler) | W5W | R5W | R5W |  | R5W | C10W |  | C1,2W | R2W | W3W
VOL0400AG | VOLVO | S70 | S70 | BER4P | 2.5 10v | E2435 144ch (106kw) 11cv M5 | 1997-01 -> 1998-06 |  | R5W | R5W | H7 | H7 |  | PY21W | PY21W | WY5W | H1 | P21W | P21W | P21W | Volvo / W5W (sur spoiler) | W5W | R5W | R5W |  | R5W | C10W |  | C1,2W | R2W | W3W
VOL0400AH | VOLVO | S70 | S70 | BER4P | 2.5 10v Auto | E2435 144ch (106kw) 12cv A4 | 1997-01 -> 1998-06 |  | R5W | R5W | H7 | H7 |  | PY21W | PY21W | WY5W | H1 | P21W | P21W | P21W | Volvo / W5W (sur spoiler) | W5W | R5W | R5W |  | R5W | C10W |  | C1,2W | R2W | W3W
VOL0400CA | VOLVO | S70 | S70 | BER4P | 2.5 10v Oceanis 11CV | E2435 144ch (106kw) 11cv M5 | 1998-02 -> 1998-06 |  | R5W | R5W | H7 | H7 |  | PY21W | PY21W | WY5W | H1 | P21W | P21W | P21W | Volvo / W5W (sur spoiler) | W5W | R5W | R5W |  | R5W | C10W |  | C1,2W | R2W | W3W
VOL0400CO | VOLVO | S70 | S70 | BER4P | 2.5 10v Oceanis 9CV | E2435 144ch (106kw) 9cv M5 | 1998-07 -> |  | W5W | R5W | H7 | H7 |  | PY21W | PY21W | WY5W | H1 | P21W | P21W | P21W | Volvo | W5W | C10W | C10W |  | C5W | C5W |  | C1,2W | R2W | W3W
VOL0400CB | VOLVO | S70 | S70 | BER4P | 2.5 10v Ocean A 12CV | E2435 144ch (106kw) 12cv A4 | 1998-02 -> 1998-06 |  | R5W | R5W | H7 | H7 |  | PY21W | PY21W | WY5W | H1 | P21W | P21W | P21W | Volvo / W5W (sur spoiler) | W5W | R5W | R5W |  | R5W | C10W |  | C1,2W | R2W | W3W
VOL0400CP | VOLVO | S70 | S70 | BER4P | 2.5 10v Ocean A 10CV | E2435 144ch (106kw) 10cv A4 | 1998-07 -> |  | W5W | R5W | H7 | H7 |  | PY21W | PY21W | WY5W | H1 | P21W | P21W | P21W | Volvo | W5W | C10W | C10W |  | C5W | C5W |  | C1,2W | R2W | W3W
VOL0400AI | VOLVO | S70 | S70 | BER4P | 2.5 10v Pack Luxe | E2435 144ch (106kw) 11cv M5 | 1997-01 -> 1998-06 |  | R5W | R5W | H7 | H7 |  | PY21W | PY21W | WY5W | H1 | P21W | P21W | P21W | Volvo / W5W (sur spoiler) | W5W | R5W | R5W |  | R5W | C10W |  | C1,2W | R2W | W3W
VOL0400AJ | VOLVO | S70 | S70 | BER4P | 2.5 10v Pack Luxe Au | E2435 144ch (106kw) 12cv A4 | 1997-01 -> 1998-06 |  | R5W | R5W | H7 | H7 |  | PY21W | PY21W | WY5W | H1 | P21W | P21W | P21W | Volvo / W5W (sur spoiler) | W5W | R5W | R5W |  | R5W | C10W |  | C1,2W | R2W | W3W
VOL0400BQ | VOLVO | S70 | S70 | BER4P | 2.5 10v S Speciale | E2435 144ch (106kw) 11cv M5 | 1997-11 -> 1997-12 |  | R5W | R5W | H7 | H7 |  | PY21W | PY21W | WY5W | H1 | P21W | P21W | P21W | Volvo / W5W (sur spoiler) | W5W | R5W | R5W |  | R5W | C10W |  | C1,2W | R2W | W3W
VOL0400BR | VOLVO | S70 | S70 | BER4P | 2.5 10v S Speciale A | E2435 144ch (106kw) 12cv A4 | 1997-11 -> 1997-12 |  | R5W | R5W | H7 | H7 |  | PY21W | PY21W | WY5W | H1 | P21W | P21W | P21W | Volvo / W5W (sur spoiler) | W5W | R5W | R5W |  | R5W | C10W |  | C1,2W | R2W | W3W
VOL0400AK | VOLVO | S70 | S70 | BER4P | 2.5 10v Summum 11CV | E2435 144ch (106kw) 11cv M5 | 1997-01 -> 1998-06 |  | R5W | R5W | H7 | H7 |  | PY21W | PY21W | WY5W | H1 | P21W | P21W | P21W | Volvo / W5W (sur spoiler) | W5W | R5W | R5W |  | R5W | C10W |  | C1,2W | R2W | W3W
VOL0400CQ | VOLVO | S70 | S70 | BER4P | 2.5 10v Summum 10CV | E2435 144ch (106kw) 10cv M5 | 1998-07 -> 1998-08 |  | W5W | R5W | H7 | H7 |  | PY21W | PY21W | WY5W | H1 | P21W | P21W | P21W | Volvo | W5W | C10W | C10W |  | C5W | C5W |  | C1,2W | R2W | W3W
VOL0400AL | VOLVO | S70 | S70 | BER4P | 2.5 10v Summ A 12CV | E2435 144ch (106kw) 12cv A4 | 1997-01 -> 1998-06 |  | R5W | R5W | H7 | H7 |  | PY21W | PY21W | WY5W | H1 | P21W | P21W | P21W | Volvo / W5W (sur spoiler) | W5W | R5W | R5W |  | R5W | C10W |  | C1,2W | R2W | W3W
VOL0400CR | VOLVO | S70 | S70 | BER4P | 2.5 10v Summ A 10CV | E2435 144ch (106kw) 10cv A4 | 1998-07 -> 1998-08 |  | W5W | R5W | H7 | H7 |  | PY21W | PY21W | WY5W | H1 | P21W | P21W | P21W | Volvo | W5W | C10W | C10W |  | C5W | C5W |  | C1,2W | R2W | W3W
VOL0400AM | VOLVO | S70 | S70 | BER4P | 2.5 20v | E2435 170ch (125kw) 11cv M5 | 1997-01 -> 1998-06 |  | R5W | R5W | H7 | H7 |  | PY21W | PY21W | WY5W | H1 | P21W | P21W | P21W | Volvo / W5W (sur spoiler) | W5W | R5W | R5W |  | R5W | C10W |  | C1,2W | R2W | W3W
VOL0400AN | VOLVO | S70 | S70 | BER4P | 2.5 20v Auto | E2435 170ch (125kw) 12cv A4 | 1997-01 -> 1998-06 |  | R5W | R5W | H7 | H7 |  | PY21W | PY21W | WY5W | H1 | P21W | P21W | P21W | Volvo / W5W (sur spoiler) | W5W | R5W | R5W |  | R5W | C10W |  | C1,2W | R2W | W3W
VOL0400CC | VOLVO | S70 | S70 | BER4P | 2.5 20v Oceanis 11CV | E2435 170ch (125kw) 11cv M5 | 1998-02 -> 1998-06 |  | R5W | R5W | H7 | H7 |  | PY21W | PY21W | WY5W | H1 | P21W | P21W | P21W | Volvo / W5W (sur spoiler) | W5W | R5W | R5W |  | R5W | C10W |  | C1,2W | R2W | W3W
VOL0400CS | VOLVO | S70 | S70 | BER4P | 2.5 20v Ocea 12CV>98 | E2435 170ch (125kw) 12cv M5 | 1998-07 -> 1998-12 |  | W5W | R5W | H7 | H7 |  | PY21W | PY21W | WY5W | H1 | P21W | P21W | P21W | Volvo | W5W | C10W | C10W |  | C5W | C5W |  | C1,2W | R2W | W3W
VOL0400CD | VOLVO | S70 | S70 | BER4P | 2.5 20v Ocea Auto>98 | E2435 170ch (125kw) 12cv A4 | 1998-02 -> 1998-12 |  | W5W | R5W | H7 | H7 |  | PY21W | PY21W | WY5W | H1 | P21W | P21W | P21W | Volvo | W5W | C10W | C10W |  | C5W | C5W |  | C1,2W | R2W | W3W
VOL0400AO | VOLVO | S70 | S70 | BER4P | 2.5 20v Pack Luxe | E2435 170ch (125kw) 11cv M5 | 1997-01 -> 1998-06 |  | R5W | R5W | H7 | H7 |  | PY21W | PY21W | WY5W | H1 | P21W | P21W | P21W | Volvo / W5W (sur spoiler) | W5W | R5W | R5W |  | R5W | C10W |  | C1,2W | R2W | W3W
VOL0400AP | VOLVO | S70 | S70 | BER4P | 2.5 20v Pack Luxe Au | E2435 170ch (125kw) 12cv A4 | 1997-01 -> 1998-06 |  | R5W | R5W | H7 | H7 |  | PY21W | PY21W | WY5W | H1 | P21W | P21W | P21W | Volvo / W5W (sur spoiler) | W5W | R5W | R5W |  | R5W | C10W |  | C1,2W | R2W | W3W
VOL0400BS | VOLVO | S70 | S70 | BER4P | 2.5 20v S Speciale | E2435 170ch (125kw) 11cv M5 | 1997-11 -> 1998-06 |  | R5W | R5W | H7 | H7 |  | PY21W | PY21W | WY5W | H1 | P21W | P21W | P21W | Volvo / W5W (sur spoiler) | W5W | R5W | R5W |  | R5W | C10W |  | C1,2W | R2W | W3W
VOL0400BT | VOLVO | S70 | S70 | BER4P | 2.5 20v S Speciale A | E2435 170ch (125kw) 12cv A4 | 1997-11 -> 1998-06 |  | R5W | R5W | H7 | H7 |  | PY21W | PY21W | WY5W | H1 | P21W | P21W | P21W | Volvo / W5W (sur spoiler) | W5W | R5W | R5W |  | R5W | C10W |  | C1,2W | R2W | W3W
VOL0400AQ | VOLVO | S70 | S70 | BER4P | 2.5 20v Summum 11CV | E2435 170ch (125kw) 11cv M5 | 1997-01 -> 1998-06 |  | R5W | R5W | H7 | H7 |  | PY21W | PY21W | WY5W | H1 | P21W | P21W | P21W | Volvo / W5W (sur spoiler) | W5W | R5W | R5W |  | R5W | C10W |  | C1,2W | R2W | W3W
VOL0400CT | VOLVO | S70 | S70 | BER4P | 2.5 20v Summum 12CV | E2435 170ch (125kw) 12cv M5 | 1998-07 -> 1998-08 |  | W5W | R5W | H7 | H7 |  | PY21W | PY21W | WY5W | H1 | P21W | P21W | P21W | Volvo | W5W | C10W | C10W |  | C5W | C5W |  | C1,2W | R2W | W3W
VOL0400AR | VOLVO | S70 | S70 | BER4P | 2.5 20v Summum Auto | E2435 170ch (125kw) 12cv A4 | 1997-01 -> 1998-08 |  | R5W | R5W | H7 | H7 |  | PY21W | PY21W | WY5W | H1 | P21W | P21W | P21W | Volvo / W5W (sur spoiler) | W5W | R5W | R5W |  | R5W | C10W |  | C1,2W | R2W | W3W
VOL0400DG | VOLVO | S70 | S70 | BER4P | 2.5 20v Ocean 1.99> | E2435 165ch (121kw) 11cv M5 | 1999-01 -> |  | W5W | R5W | H7 | H7 |  | PY21W | PY21W | WY5W | H1 | P21W | P21W | P21W | Volvo | W5W | C10W | C10W |  | C5W | C5W |  | C1,2W | R2W | W3W
VOL0400DH | VOLVO | S70 | S70 | BER4P | 2.5 20v Oce Au 1.99> | E2435 165ch (121kw) 11cv A4 | 1999-01 -> |  | W5W | R5W | H7 | H7 |  | PY21W | PY21W | WY5W | H1 | P21W | P21W | P21W | Volvo | W5W | C10W | C10W |  | C5W | C5W |  | C1,2W | R2W | W3W
VOL0400AS | VOLVO | S70 | S70 | BER4P | 2.5 T | E2435 193ch (142kw) 11cv M5 | 1997-01 -> 1998-06 |  | R5W | R5W | H7 | H7 |  | PY21W | PY21W | WY5W | H1 | P21W | P21W | P21W | Volvo / W5W (sur spoiler) | W5W | R5W | R5W |  | R5W | C10W |  | C1,2W | R2W | W3W
VOL0400AT | VOLVO | S70 | S70 | BER4P | 2.5 T Auto | E2435 193ch (142kw) 11cv A4 | 1997-01 -> 1998-06 |  | R5W | R5W | H7 | H7 |  | PY21W | PY21W | WY5W | H1 | P21W | P21W | P21W | Volvo / W5W (sur spoiler) | W5W | R5W | R5W |  | R5W | C10W |  | C1,2W | R2W | W3W
VOL0400CE | VOLVO | S70 | S70 | BER4P | 2.5 T Oceanis 11CV | E2435 193ch (142kw) 11cv M5 | 1998-02 -> 1998-06 |  | R5W | R5W | H7 | H7 |  | PY21W | PY21W | WY5W | H1 | P21W | P21W | P21W | Volvo / W5W (sur spoiler) | W5W | R5W | R5W |  | R5W | C10W |  | C1,2W | R2W | W3W
VOL0400CU | VOLVO | S70 | S70 | BER4P | 2.5 T Oceanis 13CV | E2435 193ch (142kw) 12cv M5 | 1998-07 -> |  | W5W | R5W | H7 | H7 |  | PY21W | PY21W | WY5W | H1 | P21W | P21W | P21W | Volvo | W5W | C10W | C10W |  | C5W | C5W |  | C1,2W | R2W | W3W
VOL0400CF | VOLVO | S70 | S70 | BER4P | 2.5 T Oceanis A 11CV | E2435 193ch (142kw) 11cv A4 | 1998-02 -> 1998-06 |  | R5W | R5W | H7 | H7 |  | PY21W | PY21W | WY5W | H1 | P21W | P21W | P21W | Volvo / W5W (sur spoiler) | W5W | R5W | R5W |  | R5W | C10W |  | C1,2W | R2W | W3W
VOL0400CV | VOLVO | S70 | S70 | BER4P | 2.5 T Oceanis A 13CV | E2435 193ch (142kw) 13cv A4 | 1998-07 -> |  | W5W | R5W | H7 | H7 |  | PY21W | PY21W | WY5W | H1 | P21W | P21W | P21W | Volvo | W5W | C10W | C10W |  | C5W | C5W |  | C1,2W | R2W | W3W
VOL0400AU | VOLVO | S70 | S70 | BER4P | 2.5 T Pack Luxe | E2435 193ch (142kw) 11cv M5 | 1997-01 -> 1998-06 |  | R5W | R5W | H7 | H7 |  | PY21W | PY21W | WY5W | H1 | P21W | P21W | P21W | Volvo / W5W (sur spoiler) | W5W | R5W | R5W |  | R5W | C10W |  | C1,2W | R2W | W3W
VOL0400AV | VOLVO | S70 | S70 | BER4P | 2.5 T Pack Luxe Auto | E2435 193ch (142kw) 11cv A4 | 1997-01 -> 1998-06 |  | R5W | R5W | H7 | H7 |  | PY21W | PY21W | WY5W | H1 | P21W | P21W | P21W | Volvo / W5W (sur spoiler) | W5W | R5W | R5W |  | R5W | C10W |  | C1,2W | R2W | W3W
VOL0400BU | VOLVO | S70 | S70 | BER4P | 2.5 T Serie Speciale | E2435 193ch (142kw) 11cv M5 | 1997-11 -> 1997-12 |  | R5W | R5W | H7 | H7 |  | PY21W | PY21W | WY5W | H1 | P21W | P21W | P21W | Volvo / W5W (sur spoiler) | W5W | R5W | R5W |  | R5W | C10W |  | C1,2W | R2W | W3W
VOL0400BV | VOLVO | S70 | S70 | BER4P | 2.5 T Serie Speci Au | E2435 193ch (142kw) 11cv A4 | 1997-11 -> 1997-12 |  | R5W | R5W | H7 | H7 |  | PY21W | PY21W | WY5W | H1 | P21W | P21W | P21W | Volvo / W5W (sur spoiler) | W5W | R5W | R5W |  | R5W | C10W |  | C1,2W | R2W | W3W
VOL0400AW | VOLVO | S70 | S70 | BER4P | 2.5 T Summum 11CV | E2435 193ch (142kw) 11cv M5 | 1997-01 -> 1998-06 |  | R5W | R5W | H7 | H7 |  | PY21W | PY21W | WY5W | H1 | P21W | P21W | P21W | Volvo / W5W (sur spoiler) | W5W | R5W | R5W |  | R5W | C10W |  | C1,2W | R2W | W3W
VOL0400CW | VOLVO | S70 | S70 | BER4P | 2.5 T Summum 13CV | E2435 193ch (142kw) 13cv M5 | 1998-07 -> 1998-08 |  | W5W | R5W | H7 | H7 |  | PY21W | PY21W | WY5W | H1 | P21W | P21W | P21W | Volvo | W5W | C10W | C10W |  | C5W | C5W |  | C1,2W | R2W | W3W
VOL0400AX | VOLVO | S70 | S70 | BER4P | 2.5 T Summum Au 11CV | E2435 193ch (142kw) 11cv A4 | 1997-01 -> 1998-06 |  | W5W | R5W | H7 | H7 |  | PY21W | PY21W | WY5W | H1 | P21W | P21W | P21W | Volvo | W5W | C10W | C10W |  | C5W | C5W |  | C1,2W | R2W | W3W
VOL0400CX | VOLVO | S70 | S70 | BER4P | 2.5 T Summum Au 14CV | E2435 193ch (142kw) 14cv A4 | 1998-07 -> 1998-08 |  | W5W | R5W | H7 | H7 |  | PY21W | PY21W | WY5W | H1 | P21W | P21W | P21W | Volvo | W5W | C10W | C10W |  | C5W | C5W |  | C1,2W | R2W | W3W
VOL0400DI | VOLVO | S70 | S70 | BER4P | 2.5 T Oceanis AWD | E2435 193ch (142kw) 13cv M5 | 1999-01 -> |  | W5W | R5W | H7 | H7 |  | PY21W | PY21W | WY5W | H1 | P21W | P21W | P21W | Volvo | W5W | C10W | C10W |  | C5W | C5W |  | C1,2W | R2W | W3W
VOL0400DJ | VOLVO | S70 | S70 | BER4P | 2.5 T Oceanis AWD Au | E2435 193ch (142kw) 14cv A4 | 1999-01 -> |  | W5W | R5W | H7 | H7 |  | PY21W | PY21W | WY5W | H1 | P21W | P21W | P21W | Volvo | W5W | C10W | C10W |  | C5W | C5W |  | C1,2W | R2W | W3W
VOL0400AY | VOLVO | S70 | S70 | BER4P | T5 | E2318 241ch (177kw) 10cv M5 | 1997-01 -> 1998-06 |  | R5W | R5W | H7 | H7 |  | PY21W | PY21W | WY5W | H1 | P21W | P21W | P21W | Volvo / W5W (sur spoiler) | W5W | R5W | R5W |  | R5W | C10W |  | C1,2W | R2W | W3W
VOL0400AZ | VOLVO | S70 | S70 | BER4P | T5 Auto | E2318 241ch (177kw) 10cv A4 | 1997-01 -> 1998-06 |  | R5W | R5W | H7 | H7 |  | PY21W | PY21W | WY5W | H1 | P21W | P21W | P21W | Volvo / W5W (sur spoiler) | W5W | R5W | R5W |  | R5W | C10W |  | C1,2W | R2W | W3W
VOL0400CG | VOLVO | S70 | S70 | BER4P | T5 Oceanis 10CV | E2318 241ch (177kw) 10cv M5 | 1998-02 -> 1998-06 |  | R5W | R5W | H7 | H7 |  | PY21W | PY21W | WY5W | H1 | P21W | P21W | P21W | Volvo / W5W (sur spoiler) | W5W | R5W | R5W |  | R5W | C10W |  | C1,2W | R2W | W3W
VOL0400CY | VOLVO | S70 | S70 | BER4P | T5 Oceanis 16CV | E2318 241ch (177kw) 16cv M5 | 1998-07 -> |  | W5W | R5W | H7 | H7 |  | PY21W | PY21W | WY5W | H1 | P21W | P21W | P21W | Volvo | W5W | C10W | C10W |  | C5W | C5W |  | C1,2W | R2W | W3W
VOL0400CH | VOLVO | S70 | S70 | BER4P | T5 Oceanis Auto 10CV | E2318 241ch (177kw) 10cv A4 | 1998-02 -> 1998-06 |  | R5W | R5W | H7 | H7 |  | PY21W | PY21W | WY5W | H1 | P21W | P21W | P21W | Volvo / W5W (sur spoiler) | W5W | R5W | R5W |  | R5W | C10W |  | C1,2W | R2W | W3W
VOL0400CZ | VOLVO | S70 | S70 | BER4P | T5 Oceanis Auto 16CV | E2318 241ch (177kw) 16cv A4 | 1998-07 -> |  | W5W | R5W | H7 | H7 |  | PY21W | PY21W | WY5W | H1 | P21W | P21W | P21W | Volvo | W5W | C10W | C10W |  | C5W | C5W |  | C1,2W | R2W | W3W
VOL0400BA | VOLVO | S70 | S70 | BER4P | T5 Pack Luxe | E2318 241ch (177kw) 10cv M5 | 1997-01 -> 1998-06 |  | R5W | R5W | H7 | H7 |  | PY21W | PY21W | WY5W | H1 | P21W | P21W | P21W | Volvo / W5W (sur spoiler) | W5W | R5W | R5W |  | R5W | C10W |  | C1,2W | R2W | W3W
VOL0400BB | VOLVO | S70 | S70 | BER4P | T5 Pack Luxe Auto | E2318 241ch (177kw) 10cv A4 | 1997-01 -> 1998-06 |  | R5W | R5W | H7 | H7 |  | PY21W | PY21W | WY5W | H1 | P21W | P21W | P21W | Volvo / W5W (sur spoiler) | W5W | R5W | R5W |  | R5W | C10W |  | C1,2W | R2W | W3W
VOL0400BW | VOLVO | S70 | S70 | BER4P | T5 Serie Speciale | E2318 241ch (177kw) 10cv M5 | 1997-11 -> 1997-12 |  | R5W | R5W | H7 | H7 |  | PY21W | PY21W | WY5W | H1 | P21W | P21W | P21W | Volvo / W5W (sur spoiler) | W5W | R5W | R5W |  | R5W | C10W |  | C1,2W | R2W | W3W
VOL0400BX | VOLVO | S70 | S70 | BER4P | T5 Serie Speciale Au | E2318 241ch (177kw) 10cv A4 | 1997-11 -> 1997-12 |  | R5W | R5W | H7 | H7 |  | PY21W | PY21W | WY5W | H1 | P21W | P21W | P21W | Volvo / W5W (sur spoiler) | W5W | R5W | R5W |  | R5W | C10W |  | C1,2W | R2W | W3W
VOL0400BC | VOLVO | S70 | S70 | BER4P | T5 Summum 10CV | E2318 241ch (177kw) 10cv M5 | 1997-01 -> 1998-06 |  | R5W | R5W | H7 | H7 |  | PY21W | PY21W | WY5W | H1 | P21W | P21W | P21W | Volvo / W5W (sur spoiler) | W5W | R5W | R5W |  | R5W | C10W |  | C1,2W | R2W | W3W
VOL0400DA | VOLVO | S70 | S70 | BER4P | T5 Summum 16CV | E2318 241ch (177kw) 16cv M5 | 1998-07 -> 1998-08 |  | W5W | R5W | H7 | H7 |  | PY21W | PY21W | WY5W | H1 | P21W | P21W | P21W | Volvo | W5W | C10W | C10W |  | C5W | C5W |  | C1,2W | R2W | W3W
VOL0400BD | VOLVO | S70 | S70 | BER4P | T5 Summum Auto 10CV | E2318 241ch (177kw) 10cv A4 | 1997-01 -> 1998-06 |  | R5W | R5W | H7 | H7 |  | PY21W | PY21W | WY5W | H1 | P21W | P21W | P21W | Volvo / W5W (sur spoiler) | W5W | R5W | R5W |  | R5W | C10W |  | C1,2W | R2W | W3W
VOL0400DB | VOLVO | S70 | S70 | BER4P | T5 Summum Auto 17CV | E2318 241ch (177kw) 17cv A4 | 1998-07 -> 1998-08 |  | W5W | R5W | H7 | H7 |  | PY21W | PY21W | WY5W | H1 | P21W | P21W | P21W | Volvo | W5W | C10W | C10W |  | C5W | C5W |  | C1,2W | R2W | W3W
VOL0400BE | VOLVO | S70 | S70 | BER4P | TDi | D2461 140ch (103kw) 7cv M5 | 1997-01 -> 1998-06 |  | R5W | R5W | H7 | H7 |  | PY21W | PY21W | WY5W | H1 | P21W | P21W | P21W | Volvo / W5W (sur spoiler) | W5W | R5W | R5W |  | R5W | C10W |  | C1,2W | R2W | W3W
VOL0400BF | VOLVO | S70 | S70 | BER4P | TDi Auto | D2461 140ch (103kw) 8cv A4 | 1997-01 -> 1998-06 |  | R5W | R5W | H7 | H7 |  | PY21W | PY21W | WY5W | H1 | P21W | P21W | P21W | Volvo / W5W (sur spoiler) | W5W | R5W | R5W |  | R5W | C10W |  | C1,2W | R2W | W3W
VOL0400CI | VOLVO | S70 | S70 | BER4P | TDi Oceanis 7CV | D2461 140ch (103kw) 7cv M5 | 1998-02 -> 1998-06 |  | R5W | R5W | H7 | H7 |  | PY21W | PY21W | WY5W | H1 | P21W | P21W | P21W | Volvo / W5W (sur spoiler) | W5W | R5W | R5W |  | R5W | C10W |  | C1,2W | R2W | W3W
VOL0400DC | VOLVO | S70 | S70 | BER4P | TDi Oceanis 8CV | D2461 140ch (103kw) 8cv M5 | 1998-07 -> 1998-12 |  | W5W | R5W | H7 | H7 |  | PY21W | PY21W | WY5W | H1 | P21W | P21W | P21W | Volvo | W5W | C10W | C10W |  | C5W | C5W |  | C1,2W | R2W | W3W
VOL0400CJ | VOLVO | S70 | S70 | BER4P | TDi Oceanis Auto 8CV | D2461 140ch (103kw) 8cv A4 | 1998-02 -> 1998-06 |  | R5W | R5W | H7 | H7 |  | PY21W | PY21W | WY5W | H1 | P21W | P21W | P21W | Volvo / W5W (sur spoiler) | W5W | R5W | R5W |  | R5W | C10W |  | C1,2W | R2W | W3W
VOL0400DD | VOLVO | S70 | S70 | BER4P | TDi Oceanis Auto 9CV | D2461 140ch (103kw) 9cv A4 | 1998-07 -> 1998-12 |  | W5W | R5W | H7 | H7 |  | PY21W | PY21W | WY5W | H1 | P21W | P21W | P21W | Volvo | W5W | C10W | C10W |  | C5W | C5W |  | C1,2W | R2W | W3W
VOL0400BG | VOLVO | S70 | S70 | BER4P | TDi Pack Luxe | D2461 140ch (103kw) 7cv M5 | 1997-01 -> 1998-06 |  | R5W | R5W | H7 | H7 |  | PY21W | PY21W | WY5W | H1 | P21W | P21W | P21W | Volvo / W5W (sur spoiler) | W5W | R5W | R5W |  | R5W | C10W |  | C1,2W | R2W | W3W
VOL0400BH | VOLVO | S70 | S70 | BER4P | TDi Pack Luxe Auto | D2461 140ch (103kw) 8cv A4 | 1997-01 -> 1998-06 |  | R5W | R5W | H7 | H7 |  | PY21W | PY21W | WY5W | H1 | P21W | P21W | P21W | Volvo / W5W (sur spoiler) | W5W | R5W | R5W |  | R5W | C10W |  | C1,2W | R2W | W3W
VOL0400BM | VOLVO | S70 | S70 | BER4P | TDi Serie Speciale | D2461 140ch (103kw) 7cv M5 | 1997-11 -> 1997-12 |  | R5W | R5W | H7 | H7 |  | PY21W | PY21W | WY5W | H1 | P21W | P21W | P21W | Volvo / W5W (sur spoiler) | W5W | R5W | R5W |  | R5W | C10W |  | C1,2W | R2W | W3W
VOL0400BN | VOLVO | S70 | S70 | BER4P | TDi Serie Speciale A | D2461 140ch (103kw) 8cv A4 | 1997-11 -> 1997-12 |  | R5W | R5W | H7 | H7 |  | PY21W | PY21W | WY5W | H1 | P21W | P21W | P21W | Volvo / W5W (sur spoiler) | W5W | R5W | R5W |  | R5W | C10W |  | C1,2W | R2W | W3W
VOL0400BI | VOLVO | S70 | S70 | BER4P | TDi Summum 7CV | D2461 140ch (103kw) 7cv M5 | 1997-01 -> 1998-06 |  | R5W | R5W | H7 | H7 |  | PY21W | PY21W | WY5W | H1 | P21W | P21W | P21W | Volvo / W5W (sur spoiler) | W5W | R5W | R5W |  | R5W | C10W |  | C1,2W | R2W | W3W
VOL0400DE | VOLVO | S70 | S70 | BER4P | TDi Summum 8CV | D2461 140ch (103kw) 8cv M5 | 1998-07 -> 1998-08 |  | W5W | R5W | H7 | H7 |  | PY21W | PY21W | WY5W | H1 | P21W | P21W | P21W | Volvo | W5W | C10W | C10W |  | C5W | C5W |  | C1,2W | R2W | W3W
VOL0400BJ | VOLVO | S70 | S70 | BER4P | TDi Summum Auto 8CV | D2461 140ch (103kw) 8cv A4 | 1997-01 -> 1998-06 |  | R5W | R5W | H7 | H7 |  | PY21W | PY21W | WY5W | H1 | P21W | P21W | P21W | Volvo / W5W (sur spoiler) | W5W | R5W | R5W |  | R5W | C10W |  | C1,2W | R2W | W3W
VOL0400DF | VOLVO | S70 | S70 | BER4P | TDi Summum Auto 9CV | D2461 140ch (103kw) 9cv A4 | 1998-07 -> 1998-08 |  | W5W | R5W | H7 | H7 |  | PY21W | PY21W | WY5W | H1 | P21W | P21W | P21W | Volvo | W5W | C10W | C10W |  | C5W | C5W |  | C1,2W | R2W | W3W
VOL0400DK | VOLVO | S70 | S70 | BER4P | 2.5 D Oceanis | D2461 140ch (103kw) 8cv M5 | 1999-01 -> |  | W5W | R5W | H7 | H7 |  | PY21W | PY21W | WY5W | H1 | P21W | P21W | P21W | Volvo | W5W | C10W | C10W |  | C5W | C5W |  | C1,2W | R2W | W3W
VOL0400DL | VOLVO | S70 | S70 | BER4P | 2.5 D Oceanis Auto | D2461 140ch (103kw) 9cv A4 | 1999-01 -> |  | W5W | R5W | H7 | H7 |  | PY21W | PY21W | WY5W | H1 | P21W | P21W | P21W | Volvo | W5W | C10W | C10W |  | C5W | C5W |  | C1,2W | R2W | W3W
VOL0410AA | VOLVO | V70 | V70 | BRK5P | 2.0 10CV | E1984 126ch (93kw) 10cv M5 | 1997-01 -> 1998-06 |  | R5W | R5W | H7 | H7 |  | PY21W | PY21W | WY5W | H1 | P21/4W | P21W | P21W | Volvo | W5W | R5W | R5W |  | R5W | C10W |  | C1,2W | R2W | W3W
VOL0410EC | VOLVO | V70 | V70 | BRK5P | 2.0 9CV | E1984 126ch (93kw) 9cv M5 | 1998-09 -> |  | W5W | R5W | H7 | H7 |  | PY21W | PY21W | WY5W | H1 | P21W | P21W | P21W | Volvo | W5W | C10W | C10W |  | C5W | C5W |  | C1,2W | R2W | W3W
VOL0410AB | VOLVO | V70 | V70 | BRK5P | 2.0 Auto 11CV | E1984 126ch (93kw) 11cv A4 | 1997-01 -> 1998-06 |  | R5W | R5W | H7 | H7 |  | PY21W | PY21W | WY5W | H1 | P21/4W | P21W | P21W | Volvo | W5W | R5W | R5W |  | R5W | C10W |  | C1,2W | R2W | W3W
VOL0410ED | VOLVO | V70 | V70 | BRK5P | 2.0 Auto 9CV | E1984 126ch (93kw) 9cv A4 | 1998-09 -> |  | W5W | R5W | H7 | H7 |  | PY21W | PY21W | WY5W | H1 | P21W | P21W | P21W | Volvo | W5W | C10W | C10W |  | C5W | C5W |  | C1,2W | R2W | W3W
VOL0410CK | VOLVO | V70 | V70 | BRK5P | 2.0 Oceanis 10CV | E1984 126ch (93kw) 10cv M5 | 1998-02 -> 1998-06 |  | R5W | R5W | H7 | H7 |  | PY21W | PY21W | WY5W | H1 | P21/4W | P21W | P21W | Volvo | W5W | R5W | R5W |  | R5W | C10W |  | C1,2W | R2W | W3W
VOL0410CY | VOLVO | V70 | V70 | BRK5P | 2.0 Oceanis 9CV | E1984 126ch (93kw) 9cv M5 | 1998-07 -> 1998-08 |  | W5W | R5W | H7 | H7 |  | PY21W | PY21W | WY5W | H1 | P21W | P21W | P21W | Volvo | W5W | C10W | C10W |  | C5W | C5W |  | C1,2W | R2W | W3W
VOL0410CL | VOLVO | V70 | V70 | BRK5P | 2.0 Oceanis Aut 11CV | E1984 126ch (93kw) 11cv A4 | 1998-02 -> 1998-06 |  | R5W | R5W | H7 | H7 |  | PY21W | PY21W | WY5W | H1 | P21/4W | P21W | P21W | Volvo | W5W | R5W | R5W |  | R5W | C10W |  | C1,2W | R2W | W3W
VOL0410CZ | VOLVO | V70 | V70 | BRK5P | 2.0 Oceanis Auto 9CV | E1984 126ch (93kw) 9cv A4 | 1998-07 -> 1998-08 |  | W5W | R5W | H7 | H7 |  | PY21W | PY21W | WY5W | H1 | P21W | P21W | P21W | Volvo | W5W | C10W | C10W |  | C5W | C5W |  | C1,2W | R2W | W3W
VOL0410EP | VOLVO | V70 | V70 | BRK5P | 2.0 Optimum | E1984 126ch (93kw) 9cv M5 | 1998-09 -> |  | W5W | R5W | H7 | H7 |  | PY21W | PY21W | WY5W | H1 | P21W | P21W | P21W | Volvo | W5W | C10W | C10W |  | C5W | C5W |  | C1,2W | R2W | W3W
VOL0410EQ | VOLVO | V70 | V70 | BRK5P | 2.0 Optimum Auto | E1984 126ch (93kw) 9cv A4 | 1998-09 -> |  | W5W | R5W | H7 | H7 |  | PY21W | PY21W | WY5W | H1 | P21W | P21W | P21W | Volvo | W5W | C10W | C10W |  | C5W | C5W |  | C1,2W | R2W | W3W
VOL0410AC | VOLVO | V70 | V70 | BRK5P | 2.0 Pack Luxe | E1984 126ch (93kw) 10cv M5 | 1997-01 -> 1998-06 |  | R5W | R5W | H7 | H7 |  | PY21W | PY21W | WY5W | H1 | P21/4W | P21W | P21W | Volvo | W5W | R5W | R5W |  | R5W | C10W |  | C1,2W | R2W | W3W
VOL0410AD | VOLVO | V70 | V70 | BRK5P | 2.0 Pack Luxe Auto | E1984 126ch (93kw) 11cv A4 | 1997-01 -> 1998-06 |  | R5W | R5W | H7 | H7 |  | PY21W | PY21W | WY5W | H1 | P21/4W | P21W | P21W | Volvo | W5W | R5W | R5W |  | R5W | C10W |  | C1,2W | R2W | W3W
VOL0410BX | VOLVO | V70 | V70 | BRK5P | 2.0 Serie Speciale | E1984 126ch (93kw) 10cv M5 | 1997-11 -> 1997-12 |  | R5W | R5W | H7 | H7 |  | PY21W | PY21W | WY5W | H1 | P21/4W | P21W | P21W | Volvo | W5W | R5W | R5W |  | R5W | C10W |  | C1,2W | R2W | W3W
VOL0410BY | VOLVO | V70 | V70 | BRK5P | 2.0 Serie Speciale A | E1984 126ch (93kw) 11cv A4 | 1997-11 -> 1997-12 |  | R5W | R5W | H7 | H7 |  | PY21W | PY21W | WY5W | H1 | P21/4W | P21W | P21W | Volvo | W5W | R5W | R5W |  | R5W | C10W |  | C1,2W | R2W | W3W
VOL0410AE | VOLVO | V70 | V70 | BRK5P | 2.0 Summum 10CV | E1984 126ch (93kw) 10cv M5 | 1997-01 -> 1998-06 |  | R5W | R5W | H7 | H7 |  | PY21W | PY21W | WY5W | H1 | P21/4W | P21W | P21W | Volvo | W5W | R5W | R5W |  | R5W | C10W |  | C1,2W | R2W | W3W
VOL0410DA | VOLVO | V70 | V70 | BRK5P | 2.0 Summum 9CV | E1984 126ch (93kw) 9cv M5 | 1998-07 -> |  | W5W | R5W | H7 | H7 |  | PY21W | PY21W | WY5W | H1 | P21W | P21W | P21W | Volvo | W5W | C10W | C10W |  | C5W | C5W |  | C1,2W | R2W | W3W
VOL0410AF | VOLVO | V70 | V70 | BRK5P | 2.0 Summum Auto 11CV | E1984 126ch (93kw) 11cv A4 | 1997-01 -> 1998-06 |  | R5W | R5W | H7 | H7 |  | PY21W | PY21W | WY5W | H1 | P21/4W | P21W | P21W | Volvo | W5W | R5W | R5W |  | R5W | C10W |  | C1,2W | R2W | W3W
VOL0410DB | VOLVO | V70 | V70 | BRK5P | 2.0 Summum Auto 9CV | E1984 126ch (93kw) 9cv A4 | 1998-07 -> |  | W5W | R5W | H7 | H7 |  | PY21W | PY21W | WY5W | H1 | P21W | P21W | P21W | Volvo | W5W | C10W | C10W |  | C5W | C5W |  | C1,2W | R2W | W3W
VOL0410BN | VOLVO | V70 | V70 | BRK5P | R | E2319 250ch (184kw) 10cv M5 | 1997-06 -> 1998-06 |  | R5W | R5W | H7 | H7 |  | PY21W | PY21W | WY5W | H1 | P21/4W | P21W | P21W | Volvo | W5W | R5W | R5W |  | R5W | C10W |  | C1,2W | R2W | W3W
VOL0410BO | VOLVO | V70 | V70 | BRK5P | R Auto | E2319 241ch (177kw) 10cv A4 | 1997-06 -> 1998-06 |  | R5W | R5W | H7 | H7 |  | PY21W | PY21W | WY5W | H1 | P21/4W | P21W | P21W | Volvo | W5W | R5W | R5W |  | R5W | C10W |  | C1,2W | R2W | W3W
VOL0410BP | VOLVO | V70 | V70 | BRK5P | R AWD | E2319 250ch (184kw) 10cv M5 | 1997-06 -> 1998-06 |  | R5W | R5W | H7 | H7 |  | PY21W | PY21W | WY5W | H1 | P21/4W | P21W | P21W | Volvo | W5W | R5W | R5W |  | R5W | C10W |  | C1,2W | R2W | W3W
VOL0410BQ | VOLVO | V70 | V70 | BRK5P | R AWD Auto | E2319 241ch (177kw) 10cv A4 | 1997-06 -> 1998-06 |  | R5W | R5W | H7 | H7 |  | PY21W | PY21W | WY5W | H1 | P21/4W | P21W | P21W | Volvo | W5W | R5W | R5W |  | R5W | C10W |  | C1,2W | R2W | W3W
VOL0410AG | VOLVO | V70 | V70 | BRK5P | 2.5 10v 11CV | E2435 144ch (106kw) 11cv M5 | 1997-01 -> 1998-06 |  | R5W | R5W | H7 | H7 |  | PY21W | PY21W | WY5W | H1 | P21/4W | P21W | P21W | Volvo | W5W | R5W | R5W |  | R5W | C10W |  | C1,2W | R2W | W3W
VOL0410EE | VOLVO | V70 | V70 | BRK5P | 2.5 10v 10CV | E2435 144ch (106kw) 10cv M5 | 1998-09 -> |  | W5W | R5W | H7 | H7 |  | PY21W | PY21W | WY5W | H1 | P21W | P21W | P21W | Volvo | W5W | C10W | C10W |  | C5W | C5W |  | C1,2W | R2W | W3W
VOL0410AH | VOLVO | V70 | V70 | BRK5P | 2.5 10v Auto 12CV | E2435 144ch (106kw) 12cv A4 | 1997-01 -> 1998-06 |  | R5W | R5W | H7 | H7 |  | PY21W | PY21W | WY5W | H1 | P21/4W | P21W | P21W | Volvo | W5W | R5W | R5W |  | R5W | C10W |  | C1,2W | R2W | W3W
VOL0410EF | VOLVO | V70 | V70 | BRK5P | 2.5 10v Auto 10CV | E2435 144ch (106kw) 10cv A4 | 1998-09 -> |  | W5W | R5W | H7 | H7 |  | PY21W | PY21W | WY5W | H1 | P21W | P21W | P21W | Volvo | W5W | C10W | C10W |  | C5W | C5W |  | C1,2W | R2W | W3W
VOL0410CM | VOLVO | V70 | V70 | BRK5P | 2.5 10v Oceanis 11CV | E2435 144ch (106kw) 11cv M5 | 1998-02 -> 1998-06 |  | R5W | R5W | H7 | H7 |  | PY21W | PY21W | WY5W | H1 | P21/4W | P21W | P21W | Volvo | W5W | R5W | R5W |  | R5W | C10W |  | C1,2W | R2W | W3W
VOL0410DC | VOLVO | V70 | V70 | BRK5P | 2.5 10v Oceanis 10CV | E2435 144ch (106kw) 10cv M5 | 1998-07 -> 1998-08 |  | W5W | R5W | H7 | H7 |  | PY21W | PY21W | WY5W | H1 | P21W | P21W | P21W | Volvo | W5W | C10W | C10W |  | C5W | C5W |  | C1,2W | R2W | W3W
VOL0410CN | VOLVO | V70 | V70 | BRK5P | 2.5 10v Ocean A 12CV | E2435 144ch (106kw) 12cv A4 | 1998-02 -> 1998-06 |  | R5W | R5W | H7 | H7 |  | PY21W | PY21W | WY5W | H1 | P21/4W | P21W | P21W | Volvo | W5W | R5W | R5W |  | R5W | C10W |  | C1,2W | R2W | W3W
VOL0410DD | VOLVO | V70 | V70 | BRK5P | 2.5 10v Ocean A 10CV | E2435 144ch (106kw) 10cv A4 | 1998-07 -> 1998-08 |  | W5W | R5W | H7 | H7 |  | PY21W | PY21W | WY5W | H1 | P21W | P21W | P21W | Volvo | W5W | C10W | C10W |  | C5W | C5W |  | C1,2W | R2W | W3W
VOL0410ER | VOLVO | V70 | V70 | BRK5P | 2.5 10v Optimum | E2435 144ch (106kw) 10cv M5 | 1998-09 -> |  | W5W | R5W | H7 | H7 |  | PY21W | PY21W | WY5W | H1 | P21W | P21W | P21W | Volvo | W5W | C10W | C10W |  | C5W | C5W |  | C1,2W | R2W | W3W
VOL0410ES | VOLVO | V70 | V70 | BRK5P | 2.5 10v Optimum Auto | E2435 144ch (106kw) 10cv A4 | 1998-09 -> |  | W5W | R5W | H7 | H7 |  | PY21W | PY21W | WY5W | H1 | P21W | P21W | P21W | Volvo | W5W | C10W | C10W |  | C5W | C5W |  | C1,2W | R2W | W3W
VOL0410AI | VOLVO | V70 | V70 | BRK5P | 2.5 10v Pack Luxe | E2435 144ch (106kw) 11cv M5 | 1997-01 -> 1998-06 |  | R5W | R5W | H7 | H7 |  | PY21W | PY21W | WY5W | H1 | P21/4W | P21W | P21W | Volvo | W5W | R5W | R5W |  | R5W | C10W |  | C1,2W | R2W | W3W
VOL0410AJ | VOLVO | V70 | V70 | BRK5P | 2.5 10v Pack Luxe Au | E2435 144ch (106kw) 12cv A4 | 1997-01 -> 1998-06 |  | R5W | R5W | H7 | H7 |  | PY21W | PY21W | WY5W | H1 | P21/4W | P21W | P21W | Volvo | W5W | R5W | R5W |  | R5W | C10W |  | C1,2W | R2W | W3W
VOL0410BZ | VOLVO | V70 | V70 | BRK5P | 2.5 10v S Speciale | E2435 144ch (106kw) 11cv M5 | 1997-11 -> 1997-12 |  | R5W | R5W | H7 | H7 |  | PY21W | PY21W | WY5W | H1 | P21/4W | P21W | P21W | Volvo | W5W | R5W | R5W |  | R5W | C10W |  | C1,2W | R2W | W3W
VOL0410CA | VOLVO | V70 | V70 | BRK5P | 2.5 10v S Speciale A | E2435 144ch (106kw) 12cv A4 | 1997-11 -> 1997-12 |  | R5W | R5W | H7 | H7 |  | PY21W | PY21W | WY5W | H1 | P21/4W | P21W | P21W | Volvo | W5W | R5W | R5W |  | R5W | C10W |  | C1,2W | R2W | W3W
VOL0410AK | VOLVO | V70 | V70 | BRK5P | 2.5 10v Summum 11CV | E2435 144ch (106kw) 11cv M5 | 1997-01 -> 1998-06 |  | R5W | R5W | H7 | H7 |  | PY21W | PY21W | WY5W | H1 | P21/4W | P21W | P21W | Volvo | W5W | R5W | R5W |  | R5W | C10W |  | C1,2W | R2W | W3W
VOL0410DE | VOLVO | V70 | V70 | BRK5P | 2.5 10v Summum 10CV | E2435 144ch (106kw) 10cv M5 | 1998-07 -> |  | W5W | R5W | H7 | H7 |  | PY21W | PY21W | WY5W | H1 | P21W | P21W | P21W | Volvo | W5W | C10W | C10W |  | C5W | C5W |  | C1,2W | R2W | W3W
VOL0410AL | VOLVO | V70 | V70 | BRK5P | 2.5 10v Summ A 12CV | E2435 144ch (106kw) 12cv A4 | 1997-01 -> 1998-06 |  | R5W | R5W | H7 | H7 |  | PY21W | PY21W | WY5W | H1 | P21/4W | P21W | P21W | Volvo | W5W | R5W | R5W |  | R5W | C10W |  | C1,2W | R2W | W3W
VOL0410DF | VOLVO | V70 | V70 | BRK5P | 2.5 10v Summ A 10CV | E2435 144ch (106kw) 10cv A4 | 1998-07 -> |  | W5W | R5W | H7 | H7 |  | PY21W | PY21W | WY5W | H1 | P21W | P21W | P21W | Volvo | W5W | C10W | C10W |  | C5W | C5W |  | C1,2W | R2W | W3W
VOL0410AM | VOLVO | V70 | V70 | BRK5P | 2.5 20v 11CV | E2435 170ch (125kw) 11cv M5 | 1997-01 -> 1998-06 |  | R5W | R5W | H7 | H7 |  | PY21W | PY21W | WY5W | H1 | P21/4W | P21W | P21W | Volvo | W5W | R5W | R5W |  | R5W | C10W |  | C1,2W | R2W | W3W
VOL0410EG | VOLVO | V70 | V70 | BRK5P | 2.5 20v 12CV >12.98 | E2435 170ch (125kw) 12cv M5 | 1998-09 -> 1998-12 |  | W5W | R5W | H7 | H7 |  | PY21W | PY21W | WY5W | H1 | P21W | P21W | P21W | Volvo | W5W | C10W | C10W |  | C5W | C5W |  | C1,2W | R2W | W3W
VOL0410AN | VOLVO | V70 | V70 | BRK5P | 2.5 20v Auto >12.98 | E2435 170ch (125kw) 12cv A4 | 1997-01 -> 1998-12 |  | R5W | R5W | H7 | H7 |  | PY21W | PY21W | WY5W | H1 | P21/4W | P21W | P21W | Volvo | W5W | R5W | R5W |  | R5W | C10W |  | C1,2W | R2W | W3W
VOL0410CO | VOLVO | V70 | V70 | BRK5P | 2.5 20v Oceanis 11CV | E2435 170ch (125kw) 11cv M5 | 1998-02 -> 1998-06 |  | R5W | R5W | H7 | H7 |  | PY21W | PY21W | WY5W | H1 | P21/4W | P21W | P21W | Volvo | W5W | R5W | R5W |  | R5W | C10W |  | C1,2W | R2W | W3W
VOL0410DG | VOLVO | V70 | V70 | BRK5P | 2.5 20v Oceanis 12CV | E2435 170ch (125kw) 12cv M5 | 1998-07 -> 1998-08 |  | W5W | R5W | H7 | H7 |  | PY21W | PY21W | WY5W | H1 | P21W | P21W | P21W | Volvo | W5W | C10W | C10W |  | C5W | C5W |  | C1,2W | R2W | W3W
VOL0410CP | VOLVO | V70 | V70 | BRK5P | 2.5 20v Oceanis Auto | E2435 170ch (125kw) 12cv A4 | 1998-02 -> 1998-08 |  | R5W | R5W | H7 | H7 |  | PY21W | PY21W | WY5W | H1 | P21/4W | P21W | P21W | Volvo | W5W | R5W | R5W |  | R5W | C10W |  | C1,2W | R2W | W3W
VOL0410ET | VOLVO | V70 | V70 | BRK5P | 2.5 20v Optimum >98 | E2435 170ch (125kw) 12cv M5 | 1998-09 -> 1998-12 |  | W5W | R5W | H7 | H7 |  | PY21W | PY21W | WY5W | H1 | P21W | P21W | P21W | Volvo | W5W | C10W | C10W |  | C5W | C5W |  | C1,2W | R2W | W3W
VOL0410EU | VOLVO | V70 | V70 | BRK5P | 2.5 20v Optim Aut>98 | E2435 170ch (125kw) 12cv A4 | 1998-09 -> 1998-12 |  | W5W | R5W | H7 | H7 |  | PY21W | PY21W | WY5W | H1 | P21W | P21W | P21W | Volvo | W5W | C10W | C10W |  | C5W | C5W |  | C1,2W | R2W | W3W
VOL0410AO | VOLVO | V70 | V70 | BRK5P | 2.5 20v Pack Luxe | E2435 170ch (125kw) 11cv M5 | 1997-01 -> 1998-06 |  | R5W | R5W | H7 | H7 |  | PY21W | PY21W | WY5W | H1 | P21/4W | P21W | P21W | Volvo | W5W | R5W | R5W |  | R5W | C10W |  | C1,2W | R2W | W3W
VOL0410AP | VOLVO | V70 | V70 | BRK5P | 2.5 20v Pack Luxe Au | E2435 170ch (125kw) 12cv A4 | 1997-01 -> 1998-06 |  | R5W | R5W | H7 | H7 |  | PY21W | PY21W | WY5W | H1 | P21/4W | P21W | P21W | Volvo | W5W | R5W | R5W |  | R5W | C10W |  | C1,2W | R2W | W3W
VOL0410CB | VOLVO | V70 | V70 | BRK5P | 2.5 20v S Speciale | E2435 170ch (125kw) 11cv M5 | 1997-11 -> 1997-12 |  | R5W | R5W | H7 | H7 |  | PY21W | PY21W | WY5W | H1 | P21/4W | P21W | P21W | Volvo | W5W | R5W | R5W |  | R5W | C10W |  | C1,2W | R2W | W3W
VOL0410CC | VOLVO | V70 | V70 | BRK5P | 2.5 20v S Speciale A | E2435 170ch (125kw) 12cv A4 | 1997-11 -> 1997-12 |  | R5W | R5W | H7 | H7 |  | PY21W | PY21W | WY5W | H1 | P21/4W | P21W | P21W | Volvo | W5W | R5W | R5W |  | R5W | C10W |  | C1,2W | R2W | W3W
VOL0410AQ | VOLVO | V70 | V70 | BRK5P | 2.5 20v Summum 11CV | E2435 170ch (125kw) 11cv M5 | 1997-01 -> 1998-06 |  | R5W | R5W | H7 | H7 |  | PY21W | PY21W | WY5W | H1 | P21/4W | P21W | P21W | Volvo | W5W | R5W | R5W |  | R5W | C10W |  | C1,2W | R2W | W3W
VOL0410DH | VOLVO | V70 | V70 | BRK5P | 2.5 20v Sum 12CV>98 | E2435 170ch (125kw) 12cv M5 | 1998-07 -> 1998-12 |  | W5W | R5W | H7 | H7 |  | PY21W | PY21W | WY5W | H1 | P21W | P21W | P21W | Volvo | W5W | C10W | C10W |  | C5W | C5W |  | C1,2W | R2W | W3W
VOL0410AR | VOLVO | V70 | V70 | BRK5P | 2.5 20v Sum Auto>98 | E2435 170ch (125kw) 12cv A4 | 1997-01 -> 1998-12 |  | R5W | R5W | H7 | H7 |  | PY21W | PY21W | WY5W | H1 | P21/4W | P21W | P21W | Volvo | W5W | R5W | R5W |  | R5W | C10W |  | C1,2W | R2W | W3W
VOL0410FD | VOLVO | V70 | V70 | BRK5P | 2.5 20v 01.99> | E2435 165ch (121kw) 11cv M5 | 1999-01 -> | Selon montage | W5W | P21/4W - P5W | HB3 / H7 | HB3 / H7 |  | P21/5W | PY21W | WY5W | H1 | P21/4W | P21W | P21W | Volvo | W5W | C10W | W5W |  |  | C5W | W5W | C1,2W | R2W | W3W
VOL0410FE | VOLVO | V70 | V70 | BRK5P | 2.5 20v Auto 01.99> | E2435 165ch (121kw) 11cv A4 | 1999-01 -> | Selon montage | W5W | P21/4W - P5W | HB3 / H7 | HB3 / H7 |  | P21/5W | PY21W | WY5W | H1 | P21/4W | P21W | P21W | Volvo | W5W | C10W | W5W |  |  | C5W | W5W | C1,2W | R2W | W3W
VOL0410FF | VOLVO | V70 | V70 | BRK5P | 2.5 20v Optim 01.99> | E2435 165ch (121kw) 11cv M5 | 1999-01 -> | Selon montage | W5W | P21/4W - P5W | HB3 / H7 | HB3 / H7 |  | P21/5W | PY21W | WY5W | H1 | P21/4W | P21W | P21W | Volvo | W5W | C10W | W5W |  |  | C5W | W5W | C1,2W | R2W | W3W
VOL0410FG | VOLVO | V70 | V70 | BRK5P | 2.5 20v Opt Au 1.99> | E2435 165ch (121kw) 11cv A4 | 1999-01 -> | Selon montage | W5W | P21/4W - P5W | HB3 / H7 | HB3 / H7 |  | P21/5W | PY21W | WY5W | H1 | P21/4W | P21W | P21W | Volvo | W5W | C10W | W5W |  |  | C5W | W5W | C1,2W | R2W | W3W
VOL0410FH | VOLVO | V70 | V70 | BRK5P | 2.5 20v Summum 1.99> | E2435 165ch (121kw) 11cv M5 | 1999-01 -> | Selon montage | W5W | P21/4W - P5W | HB3 / H7 | HB3 / H7 |  | P21/5W | PY21W | WY5W | H1 | P21/4W | P21W | P21W | Volvo | W5W | C10W | W5W |  |  | C5W | W5W | C1,2W | R2W | W3W
VOL0410FI | VOLVO | V70 | V70 | BRK5P | 2.5 20v Sum Au 1.99> | E2435 165ch (121kw) 11cv A4 | 1999-01 -> | Selon montage | W5W | P21/4W - P5W | HB3 / H7 | HB3 / H7 |  | P21/5W | PY21W | WY5W | H1 | P21/4W | P21W | P21W | Volvo | W5W | C10W | W5W |  |  | C5W | W5W | C1,2W | R2W | W3W
VOL0410AS | VOLVO | V70 | V70 | BRK5P | 2.5T 11CV | E2435 193ch (142kw) 11cv M5 | 1997-01 -> 1998-06 |  | R5W | R5W | H7 | H7 |  | PY21W | PY21W | WY5W | H1 | P21/4W | P21W | P21W | Volvo | W5W | R5W | R5W |  | R5W | C10W |  | C1,2W | R2W | W3W
VOL0410EH | VOLVO | V70 | V70 | BRK5P | 2.5T 13CV | E2435 193ch (142kw) 13cv M5 | 1998-09 -> |  | W5W | R5W | H7 | H7 |  | PY21W | PY21W | WY5W | H1 | P21W | P21W | P21W | Volvo | W5W | C10W | C10W |  | C5W | C5W |  | C1,2W | R2W | W3W
VOL0410AT | VOLVO | V70 | V70 | BRK5P | 2.5T Auto 11CV | E2435 193ch (142kw) 11cv A4 | 1997-01 -> 1998-06 |  | R5W | R5W | H7 | H7 |  | PY21W | PY21W | WY5W | H1 | P21/4W | P21W | P21W | Volvo | W5W | R5W | R5W |  | R5W | C10W |  | C1,2W | R2W | W3W
VOL0410EI | VOLVO | V70 | V70 | BRK5P | 2.5T Auto 13CV | E2435 193ch (142kw) 13cv A4 | 1998-09 -> |  | W5W | R5W | H7 | H7 |  | PY21W | PY21W | WY5W | H1 | P21W | P21W | P21W | Volvo | W5W | C10W | C10W |  | C5W | C5W |  | C1,2W | R2W | W3W
VOL0410CQ | VOLVO | V70 | V70 | BRK5P | 2.5T Oceanis 11CV | E2435 193ch (142kw) 11cv M5 | 1998-02 -> 1998-06 |  | R5W | R5W | H7 | H7 |  | PY21W | PY21W | WY5W | H1 | P21/4W | P21W | P21W | Volvo | W5W | R5W | R5W |  | R5W | C10W |  | C1,2W | R2W | W3W
VOL0410DI | VOLVO | V70 | V70 | BRK5P | 2.5T Oceanis 13CV | E2435 193ch (142kw) 13cv M5 | 1998-07 -> 1998-08 |  | W5W | R5W | H7 | H7 |  | PY21W | PY21W | WY5W | H1 | P21W | P21W | P21W | Volvo | W5W | C10W | C10W |  | C5W | C5W |  | C1,2W | R2W | W3W
VOL0410CR | VOLVO | V70 | V70 | BRK5P | 2.5T Oceanis Au 11CV | E2435 193ch (142kw) 11cv A4 | 1998-02 -> 1998-06 |  | R5W | R5W | H7 | H7 |  | PY21W | PY21W | WY5W | H1 | P21/4W | P21W | P21W | Volvo | W5W | R5W | R5W |  | R5W | C10W |  | C1,2W | R2W | W3W
VOL0410DJ | VOLVO | V70 | V70 | BRK5P | 2.5T Oceanis Au 13CV | E2435 193ch (142kw) 13cv A4 | 1998-07 -> 1998-08 |  | W5W | R5W | H7 | H7 |  | PY21W | PY21W | WY5W | H1 | P21W | P21W | P21W | Volvo | W5W | C10W | C10W |  | C5W | C5W |  | C1,2W | R2W | W3W
VOL0410EV | VOLVO | V70 | V70 | BRK5P | 2.5T Optimum | E2435 193ch (142kw) 13cv M5 | 1998-09 -> |  | W5W | R5W | H7 | H7 |  | PY21W | PY21W | WY5W | H1 | P21W | P21W | P21W | Volvo | W5W | C10W | C10W |  | C5W | C5W |  | C1,2W | R2W | W3W
VOL0410EW | VOLVO | V70 | V70 | BRK5P | 2.5T Optimum Auto | E2435 193ch (142kw) 13cv A4 | 1998-09 -> |  | W5W | R5W | H7 | H7 |  | PY21W | PY21W | WY5W | H1 | P21W | P21W | P21W | Volvo | W5W | C10W | C10W |  | C5W | C5W |  | C1,2W | R2W | W3W
VOL0410AU | VOLVO | V70 | V70 | BRK5P | 2.5T Pack Luxe | E2435 193ch (142kw) 11cv M5 | 1997-01 -> 1998-06 |  | R5W | R5W | H7 | H7 |  | PY21W | PY21W | WY5W | H1 | P21/4W | P21W | P21W | Volvo | W5W | R5W | R5W |  | R5W | C10W |  | C1,2W | R2W | W3W
VOL0410AV | VOLVO | V70 | V70 | BRK5P | 2.5T Pack Luxe Auto | E2435 193ch (142kw) 11cv A4 | 1997-01 -> 1998-06 |  | R5W | R5W | H7 | H7 |  | PY21W | PY21W | WY5W | H1 | P21/4W | P21W | P21W | Volvo | W5W | R5W | R5W |  | R5W | C10W |  | C1,2W | R2W | W3W
VOL0410CD | VOLVO | V70 | V70 | BRK5P | 2.5T Serie Speciale | E2435 193ch (142kw) 11cv M5 | 1997-11 -> 1997-12 |  | R5W | R5W | H7 | H7 |  | PY21W | PY21W | WY5W | H1 | P21/4W | P21W | P21W | Volvo | W5W | R5W | R5W |  | R5W | C10W |  | C1,2W | R2W | W3W
VOL0410CE | VOLVO | V70 | V70 | BRK5P | 2.5T Serie Specia Au | E2435 193ch (142kw) 11cv A4 | 1997-11 -> 1997-12 |  | R5W | R5W | H7 | H7 |  | PY21W | PY21W | WY5W | H1 | P21/4W | P21W | P21W | Volvo | W5W | R5W | R5W |  | R5W | C10W |  | C1,2W | R2W | W3W
VOL0410AW | VOLVO | V70 | V70 | BRK5P | 2.5T Summum 11CV | E2435 193ch (142kw) 11cv M5 | 1997-01 -> 1998-06 |  | R5W | R5W | H7 | H7 |  | PY21W | PY21W | WY5W | H1 | P21/4W | P21W | P21W | Volvo | W5W | R5W | R5W |  | R5W | C10W |  | C1,2W | R2W | W3W
VOL0410DK | VOLVO | V70 | V70 | BRK5P | 2.5T Summum 13CV | E2435 193ch (142kw) 13cv M5 | 1998-07 -> |  | W5W | R5W | H7 | H7 |  | PY21W | PY21W | WY5W | H1 | P21W | P21W | P21W | Volvo | W5W | C10W | C10W |  | C5W | C5W |  | C1,2W | R2W | W3W
VOL0410AX | VOLVO | V70 | V70 | BRK5P | 2.5T Summum Aut 11CV | E2435 193ch (142kw) 11cv A4 | 1997-01 -> 1998-06 |  | R5W | R5W | H7 | H7 |  | PY21W | PY21W | WY5W | H1 | P21/4W | P21W | P21W | Volvo | W5W | R5W | R5W |  | R5W | C10W |  | C1,2W | R2W | W3W
VOL0410DL | VOLVO | V70 | V70 | BRK5P | 2.5T Summum Aut 13CV | E2435 193ch (142kw) 13cv A4 | 1998-07 -> |  | W5W | R5W | H7 | H7 |  | PY21W | PY21W | WY5W | H1 | P21W | P21W | P21W | Volvo | W5W | C10W | C10W |  | C5W | C5W |  | C1,2W | R2W | W3W
VOL0410AY | VOLVO | V70 | V70 | BRK5P | 2.5T AWD 11CV | E2435 193ch (142kw) 11cv M5 | 1997-01 -> 1998-06 |  | R5W | R5W | H7 | H7 |  | PY21W | PY21W | WY5W | H1 | P21/4W | P21W | P21W | Volvo | W5W | R5W | R5W |  | R5W | C10W |  | C1,2W | R2W | W3W
VOL0410EJ | VOLVO | V70 | V70 | BRK5P | 2.5T AWD 13CV | E2435 193ch (142kw) 13cv M5 | 1998-09 -> |  | W5W | R5W | H7 | H7 |  | PY21W | PY21W | WY5W | H1 | P21W | P21W | P21W | Volvo | W5W | C10W | C10W |  | C5W | C5W |  | C1,2W | R2W | W3W
VOL0410CH | VOLVO | V70 | V70 | BRK5P | 2.5T AWD Auto 11CV | E2435 193ch (142kw) 11cv A4 | 1997-06 -> 1998-06 |  | R5W | R5W | H7 | H7 |  | PY21W | PY21W | WY5W | H1 | P21/4W | P21W | P21W | Volvo | W5W | R5W | R5W |  | R5W | C10W |  | C1,2W | R2W | W3W
VOL0410EK | VOLVO | V70 | V70 | BRK5P | 2.5T AWD Auto 14CV | E2435 193ch (142kw) 14cv A4 | 1998-09 -> |  | W5W | R5W | H7 | H7 |  | PY21W | PY21W | WY5W | H1 | P21W | P21W | P21W | Volvo | W5W | C10W | C10W |  | C5W | C5W |  | C1,2W | R2W | W3W
VOL0410CU | VOLVO | V70 | V70 | BRK5P | 2.5T AWD Ocean 11CV | E2435 193ch (142kw) 11cv M5 | 1998-02 -> 1998-06 |  | R5W | R5W | H7 | H7 |  | PY21W | PY21W | WY5W | H1 | P21/4W | P21W | P21W | Volvo | W5W | R5W | R5W |  | R5W | C10W |  | C1,2W | R2W | W3W
VOL0410DM | VOLVO | V70 | V70 | BRK5P | 2.5T AWD Ocean 13CV | E2435 193ch (142kw) 13cv M5 | 1998-07 -> 1998-08 |  | W5W | R5W | H7 | H7 |  | PY21W | PY21W | WY5W | H1 | P21W | P21W | P21W | Volvo | W5W | C10W | C10W |  | C5W | C5W |  | C1,2W | R2W | W3W
VOL0410CV | VOLVO | V70 | V70 | BRK5P | 2.5T AWD Ocea A 11CV | E2435 193ch (142kw) 11cv A4 | 1998-02 -> 1998-06 |  | R5W | R5W | H7 | H7 |  | PY21W | PY21W | WY5W | H1 | P21/4W | P21W | P21W | Volvo | W5W | R5W | R5W |  | R5W | C10W |  | C1,2W | R2W | W3W
VOL0410DN | VOLVO | V70 | V70 | BRK5P | 2.5T AWD Ocea A 14CV | E2435 193ch (142kw) 14cv A4 | 1998-07 -> 1998-08 |  | W5W | R5W | H7 | H7 |  | PY21W | PY21W | WY5W | H1 | P21W | P21W | P21W | Volvo | W5W | C10W | C10W |  | C5W | C5W |  | C1,2W | R2W | W3W
VOL0410EX | VOLVO | V70 | V70 | BRK5P | 2.5T AWD Optimum | E2435 193ch (142kw) 13cv M5 | 1998-09 -> |  | W5W | R5W | H7 | H7 |  | PY21W | PY21W | WY5W | H1 | P21W | P21W | P21W | Volvo | W5W | C10W | C10W |  | C5W | C5W |  | C1,2W | R2W | W3W
VOL0410EY | VOLVO | V70 | V70 | BRK5P | 2.5T AWD Optimum Aut | E2435 193ch (142kw) 14cv A4 | 1998-09 -> |  | W5W | R5W | H7 | H7 |  | PY21W | PY21W | WY5W | H1 | P21W | P21W | P21W | Volvo | W5W | C10W | C10W |  | C5W | C5W |  | C1,2W | R2W | W3W
VOL0410AZ | VOLVO | V70 | V70 | BRK5P | 2.5T AWD Pack Luxe | E2435 193ch (142kw) 11cv M5 | 1997-01 -> 1998-06 |  | R5W | R5W | H7 | H7 |  | PY21W | PY21W | WY5W | H1 | P21/4W | P21W | P21W | Volvo | W5W | R5W | R5W |  | R5W | C10W |  | C1,2W | R2W | W3W
VOL0410CI | VOLVO | V70 | V70 | BRK5P | 2.5T AWD Pack Luxe A | E2435 193ch (142kw) 11cv A4 | 1997-06 -> 1998-06 |  | R5W | R5W | H7 | H7 |  | PY21W | PY21W | WY5W | H1 | P21/4W | P21W | P21W | Volvo | W5W | R5W | R5W |  | R5W | C10W |  | C1,2W | R2W | W3W
VOL0410BA | VOLVO | V70 | V70 | BRK5P | 2.5T AWD Summum 11CV | E2435 193ch (142kw) 11cv M5 | 1997-01 -> 1998-06 |  | R5W | R5W | H7 | H7 |  | PY21W | PY21W | WY5W | H1 | P21/4W | P21W | P21W | Volvo | W5W | R5W | R5W |  | R5W | C10W |  | C1,2W | R2W | W3W
VOL0410DO | VOLVO | V70 | V70 | BRK5P | 2.5T AWD Summum 13CV | E2435 193ch (142kw) 13cv M5 | 1998-07 -> |  | W5W | R5W | H7 | H7 |  | PY21W | PY21W | WY5W | H1 | P21W | P21W | P21W | Volvo | W5W | C10W | C10W |  | C5W | C5W |  | C1,2W | R2W | W3W
VOL0410CJ | VOLVO | V70 | V70 | BRK5P | 2.5T AWD Sum Au 11CV | E2435 193ch (142kw) 11cv A4 | 1997-06 -> 1998-06 |  | R5W | R5W | H7 | H7 |  | PY21W | PY21W | WY5W | H1 | P21/4W | P21W | P21W | Volvo | W5W | R5W | R5W |  | R5W | C10W |  | C1,2W | R2W | W3W
VOL0410DP | VOLVO | V70 | V70 | BRK5P | 2.5T AWD Sum Au 14CV | E2435 193ch (142kw) 14cv A4 | 1998-07 -> |  | W5W | R5W | H7 | H7 |  | PY21W | PY21W | WY5W | H1 | P21W | P21W | P21W | Volvo | W5W | C10W | C10W |  | C5W | C5W |  | C1,2W | R2W | W3W
VOL0410BR | VOLVO | V70 | V70 | BRK5P | XC AWD 11CV | E2435 193ch (142kw) 11cv M5 | 1997-11 -> 1998-06 |  | R5W | R5W | H7 | H7 |  | PY21W | PY21W | WY5W | H1 | P21/4W | P21W | P21W | Volvo | W5W | R5W | R5W |  | R5W | C10W |  | C1,2W | R2W | W3W
VOL0410DU | VOLVO | V70 | V70 | BRK5P | XC AWD 13CV | E2435 193ch (142kw) 13cv M5 | 1998-07 -> |  | W5W | R5W | H7 | H7 |  | PY21W | PY21W | WY5W | H1 | P21W | P21W | P21W | Volvo | W5W | C10W | C10W |  | C5W | C5W |  | C1,2W | R2W | W3W
VOL0410BS | VOLVO | V70 | V70 | BRK5P | XC AWD Auto 11CV | E2435 193ch (142kw) 11cv A4 | 1997-11 -> 1998-06 |  | R5W | R5W | H7 | H7 |  | PY21W | PY21W | WY5W | H1 | P21/4W | P21W | P21W | Volvo | W5W | R5W | R5W |  | R5W | C10W |  | C1,2W | R2W | W3W
VOL0410DV | VOLVO | V70 | V70 | BRK5P | XC AWD Auto 14CV | E2435 193ch (142kw) 14cv A4 | 1998-07 -> |  | W5W | R5W | H7 | H7 |  | PY21W | PY21W | WY5W | H1 | P21W | P21W | P21W | Volvo | W5W | C10W | C10W |  | C5W | C5W |  | C1,2W | R2W | W3W
VOL0410BT | VOLVO | V70 | V70 | BRK5P | XC AWD Summum 11CV | E2435 193ch (142kw) 11cv M5 | 1997-11 -> 1998-06 |  | R5W | R5W | H7 | H7 |  | PY21W | PY21W | WY5W | H1 | P21/4W | P21W | P21W | Volvo | W5W | R5W | R5W |  | R5W | C10W |  | C1,2W | R2W | W3W
VOL0410DW | VOLVO | V70 | V70 | BRK5P | XC AWD Summum 13CV | E2435 193ch (142kw) 13cv M5 | 1998-07 -> |  | W5W | R5W | H7 | H7 |  | PY21W | PY21W | WY5W | H1 | P21W | P21W | P21W | Volvo | W5W | C10W | C10W |  | C5W | C5W |  | C1,2W | R2W | W3W
VOL0410BU | VOLVO | V70 | V70 | BRK5P | XC AWD Summum A 11CV | E2435 193ch (142kw) 11cv A4 | 1997-11 -> 1998-06 |  | R5W | R5W | H7 | H7 |  | PY21W | PY21W | WY5W | H1 | P21/4W | P21W | P21W | Volvo | W5W | R5W | R5W |  | R5W | C10W |  | C1,2W | R2W | W3W
VOL0410DX | VOLVO | V70 | V70 | BRK5P | XC AWD Summum A 14CV | E2435 193ch (142kw) 14cv A4 | 1998-07 -> |  | W5W | R5W | H7 | H7 |  | PY21W | PY21W | WY5W | H1 | P21W | P21W | P21W | Volvo | W5W | C10W | C10W |  | C5W | C5W |  | C1,2W | R2W | W3W
VOL0410BB | VOLVO | V70 | V70 | BRK5P | T5 10CV | E2318 241ch (177kw) 10cv M5 | 1997-01 -> 1998-06 |  | R5W | R5W | H7 | H7 |  | PY21W | PY21W | WY5W | H1 | P21/4W | P21W | P21W | Volvo | W5W | R5W | R5W |  | R5W | C10W |  | C1,2W | R2W | W3W
VOL0410EL | VOLVO | V70 | V70 | BRK5P | T5 16CV | E2318 241ch (177kw) 16cv M5 | 1998-09 -> |  | W5W | R5W | H7 | H7 |  | PY21W | PY21W | WY5W | H1 | P21W | P21W | P21W | Volvo | W5W | C10W | C10W |  | C5W | C5W |  | C1,2W | R2W | W3W
VOL0410BC | VOLVO | V70 | V70 | BRK5P | T5 Auto 10CV | E2318 241ch (177kw) 10cv A4 | 1997-01 -> 1998-06 |  | R5W | R5W | H7 | H7 |  | PY21W | PY21W | WY5W | H1 | P21/4W | P21W | P21W | Volvo | W5W | R5W | R5W |  | R5W | C10W |  | C1,2W | R2W | W3W
VOL0410EM | VOLVO | V70 | V70 | BRK5P | T5 Auto 16CV | E2318 241ch (177kw) 16cv A4 | 1998-09 -> |  | W5W | R5W | H7 | H7 |  | PY21W | PY21W | WY5W | H1 | P21W | P21W | P21W | Volvo | W5W | C10W | C10W |  | C5W | C5W |  | C1,2W | R2W | W3W
VOL0410CS | VOLVO | V70 | V70 | BRK5P | T5 Oceanis 10CV | E2318 241ch (177kw) 10cv M5 | 1998-02 -> 1998-06 |  | R5W | R5W | H7 | H7 |  | PY21W | PY21W | WY5W | H1 | P21/4W | P21W | P21W | Volvo | W5W | R5W | R5W |  | R5W | C10W |  | C1,2W | R2W | W3W
VOL0410DQ | VOLVO | V70 | V70 | BRK5P | T5 Oceanis 16CV | E2318 241ch (177kw) 16cv M5 | 1998-07 -> 1998-08 |  | W5W | R5W | H7 | H7 |  | PY21W | PY21W | WY5W | H1 | P21W | P21W | P21W | Volvo | W5W | C10W | C10W |  | C5W | C5W |  | C1,2W | R2W | W3W
VOL0410CT | VOLVO | V70 | V70 | BRK5P | T5 Oceanis Auto 10CV | E2318 241ch (177kw) 10cv A4 | 1998-02 -> 1998-06 |  | R5W | R5W | H7 | H7 |  | PY21W | PY21W | WY5W | H1 | P21/4W | P21W | P21W | Volvo | W5W | R5W | R5W |  | R5W | C10W |  | C1,2W | R2W | W3W
VOL0410DR | VOLVO | V70 | V70 | BRK5P | T5 Oceanis Auto 17CV | E2318 241ch (177kw) 17cv A4 | 1998-07 -> 1998-08 |  | W5W | R5W | H7 | H7 |  | PY21W | PY21W | WY5W | H1 | P21W | P21W | P21W | Volvo | W5W | C10W | C10W |  | C5W | C5W |  | C1,2W | R2W | W3W
VOL0410EZ | VOLVO | V70 | V70 | BRK5P | T5 Optimum | E2318 241ch (177kw) 16cv M5 | 1998-09 -> |  | W5W | R5W | H7 | H7 |  | PY21W | PY21W | WY5W | H1 | P21W | P21W | P21W | Volvo | W5W | C10W | C10W |  | C5W | C5W |  | C1,2W | R2W | W3W
VOL0410FA | VOLVO | V70 | V70 | BRK5P | T5 Optimum Auto | E2318 241ch (177kw) 16cv A4 | 1998-09 -> |  | W5W | R5W | H7 | H7 |  | PY21W | PY21W | WY5W | H1 | P21W | P21W | P21W | Volvo | W5W | C10W | C10W |  | C5W | C5W |  | C1,2W | R2W | W3W
VOL0410BD | VOLVO | V70 | V70 | BRK5P | T5 Pack Luxe | E2318 241ch (177kw) 10cv M5 | 1997-01 -> 1998-06 |  | R5W | R5W | H7 | H7 |  | PY21W | PY21W | WY5W | H1 | P21/4W | P21W | P21W | Volvo | W5W | R5W | R5W |  | R5W | C10W |  | C1,2W | R2W | W3W
VOL0410BE | VOLVO | V70 | V70 | BRK5P | T5 Pack Luxe Auto | E2318 241ch (177kw) 10cv A4 | 1997-01 -> 1998-06 |  | R5W | R5W | H7 | H7 |  | PY21W | PY21W | WY5W | H1 | P21/4W | P21W | P21W | Volvo | W5W | R5W | R5W |  | R5W | C10W |  | C1,2W | R2W | W3W
VOL0410CF | VOLVO | V70 | V70 | BRK5P | T5 Serie Speciale | E2318 241ch (177kw) 10cv M5 | 1997-11 -> 1997-12 |  | R5W | R5W | H7 | H7 |  | PY21W | PY21W | WY5W | H1 | P21/4W | P21W | P21W | Volvo | W5W | R5W | R5W |  | R5W | C10W |  | C1,2W | R2W | W3W
VOL0410CG | VOLVO | V70 | V70 | BRK5P | T5 Serie Speciale Au | E2318 241ch (177kw) 10cv A4 | 1997-11 -> 1997-12 |  | R5W | R5W | H7 | H7 |  | PY21W | PY21W | WY5W | H1 | P21/4W | P21W | P21W | Volvo | W5W | R5W | R5W |  | R5W | C10W |  | C1,2W | R2W | W3W
VOL0410BF | VOLVO | V70 | V70 | BRK5P | T5 Summum 10CV | E2318 241ch (177kw) 10cv M5 | 1997-01 -> 1998-06 |  | R5W | R5W | H7 | H7 |  | PY21W | PY21W | WY5W | H1 | P21/4W | P21W | P21W | Volvo | W5W | R5W | R5W |  | R5W | C10W |  | C1,2W | R2W | W3W
VOL0410DS | VOLVO | V70 | V70 | BRK5P | T5 Summum 16CV | E2318 241ch (177kw) 16cv M5 | 1998-07 -> |  | W5W | R5W | H7 | H7 |  | PY21W | PY21W | WY5W | H1 | P21W | P21W | P21W | Volvo | W5W | C10W | C10W |  | C5W | C5W |  | C1,2W | R2W | W3W
VOL0410BG | VOLVO | V70 | V70 | BRK5P | T5 Summum Auto 10CV | E2318 241ch (177kw) 10cv A4 | 1997-01 -> 1998-06 |  | R5W | R5W | H7 | H7 |  | PY21W | PY21W | WY5W | H1 | P21/4W | P21W | P21W | Volvo | W5W | R5W | R5W |  | R5W | C10W |  | C1,2W | R2W | W3W
VOL0410DT | VOLVO | V70 | V70 | BRK5P | T5 Summum Auto 16CV | E2318 241ch (177kw) 16cv A4 | 1998-07 -> |  | W5W | R5W | H7 | H7 |  | PY21W | PY21W | WY5W | H1 | P21W | P21W | P21W | Volvo | W5W | C10W | C10W |  | C5W | C5W |  | C1,2W | R2W | W3W
VOL0410FP | VOLVO | V70 | V70 | BRK5P | R AWD | E2319 250ch (184kw) 17cv A4 | 1999-01 -> | Selon montage | W5W | P21/4W - P5W | HB3 / H7 | HB3 / H7 |  | P21/5W | PY21W | WY5W | H1 | P21/4W | P21W | P21W | Volvo | W5W | C10W | W5W |  |  | C5W | W5W | C1,2W | R2W | W3W
VOL0410BH | VOLVO | V70 | V70 | BRK5P | TDi 7CV | D2461 140ch (103kw) 7cv M5 | 1997-01 -> 1998-06 |  | R5W | R5W | H7 | H7 |  | PY21W | PY21W | WY5W | H1 | P21/4W | P21W | P21W | Volvo | W5W | R5W | R5W |  | R5W | C10W |  | C1,2W | R2W | W3W
VOL0410EN | VOLVO | V70 | V70 | BRK5P | TDi 8CV | D2461 140ch (103kw) 8cv M5 | 1998-09 -> 1998-12 |  | W5W | R5W | H7 | H7 |  | PY21W | PY21W | WY5W | H1 | P21W | P21W | P21W | Volvo | W5W | C10W | C10W |  | C5W | C5W |  | C1,2W | R2W | W3W
VOL0410BI | VOLVO | V70 | V70 | BRK5P | TDi Auto 8CV | D2461 140ch (103kw) 8cv A4 | 1997-01 -> 1998-06 |  | R5W | R5W | H7 | H7 |  | PY21W | PY21W | WY5W | H1 | P21/4W | P21W | P21W | Volvo | W5W | R5W | R5W |  | R5W | C10W |  | C1,2W | R2W | W3W
VOL0410EO | VOLVO | V70 | V70 | BRK5P | TDi Auto 9CV | D2461 140ch (103kw) 9cv A4 | 1998-09 -> 1998-12 |  | W5W | R5W | H7 | H7 |  | PY21W | PY21W | WY5W | H1 | P21W | P21W | P21W | Volvo | W5W | C10W | C10W |  | C5W | C5W |  | C1,2W | R2W | W3W
VOL0410CW | VOLVO | V70 | V70 | BRK5P | TDi Oceanis 7CV | D2461 140ch (103kw) 7cv M5 | 1998-02 -> 1998-06 |  | R5W | R5W | H7 | H7 |  | PY21W | PY21W | WY5W | H1 | P21/4W | P21W | P21W | Volvo | W5W | R5W | R5W |  | R5W | C10W |  | C1,2W | R2W | W3W
VOL0410DY | VOLVO | V70 | V70 | BRK5P | TDi Oceanis 8CV | D2461 140ch (103kw) 8cv M5 | 1998-07 -> 1998-08 |  | W5W | R5W | H7 | H7 |  | PY21W | PY21W | WY5W | H1 | P21W | P21W | P21W | Volvo | W5W | C10W | C10W |  | C5W | C5W |  | C1,2W | R2W | W3W
VOL0410CX | VOLVO | V70 | V70 | BRK5P | TDi Oceanis Auto 8CV | D2461 140ch (103kw) 8cv A4 | 1998-02 -> 1998-06 |  | R5W | R5W | H7 | H7 |  | PY21W | PY21W | WY5W | H1 | P21/4W | P21W | P21W | Volvo | W5W | R5W | R5W |  | R5W | C10W |  | C1,2W | R2W | W3W
VOL0410DZ | VOLVO | V70 | V70 | BRK5P | TDi Oceanis Auto 9CV | D2461 140ch (103kw) 9cv A4 | 1998-07 -> 1998-08 |  | W5W | R5W | H7 | H7 |  | PY21W | PY21W | WY5W | H1 | P21W | P21W | P21W | Volvo | W5W | C10W | C10W |  | C5W | C5W |  | C1,2W | R2W | W3W
VOL0410FB | VOLVO | V70 | V70 | BRK5P | TDi Optimum | D2461 140ch (103kw) 8cv M5 | 1998-09 -> 1998-12 |  | W5W | R5W | H7 | H7 |  | PY21W | PY21W | WY5W | H1 | P21W | P21W | P21W | Volvo | W5W | C10W | C10W |  | C5W | C5W |  | C1,2W | R2W | W3W
VOL0410FC | VOLVO | V70 | V70 | BRK5P | TDi Optimum Auto | D2461 140ch (103kw) 9cv M5 | 1998-09 -> 1998-12 |  | W5W | R5W | H7 | H7 |  | PY21W | PY21W | WY5W | H1 | P21W | P21W | P21W | Volvo | W5W | C10W | C10W |  | C5W | C5W |  | C1,2W | R2W | W3W
VOL0410BJ | VOLVO | V70 | V70 | BRK5P | TDi Pack Luxe | D2461 140ch (103kw) 7cv M5 | 1997-01 -> 1998-06 |  | R5W | R5W | H7 | H7 |  | PY21W | PY21W | WY5W | H1 | P21/4W | P21W | P21W | Volvo | W5W | R5W | R5W |  | R5W | C10W |  | C1,2W | R2W | W3W
VOL0410BK | VOLVO | V70 | V70 | BRK5P | TDi Pack Luxe Auto | D2461 140ch (103kw) 8cv A4 | 1997-01 -> 1998-06 |  | R5W | R5W | H7 | H7 |  | PY21W | PY21W | WY5W | H1 | P21/4W | P21W | P21W | Volvo | W5W | R5W | R5W |  | R5W | C10W |  | C1,2W | R2W | W3W
VOL0410BV | VOLVO | V70 | V70 | BRK5P | TDi Serie Speciale | D2461 140ch (103kw) 7cv M5 | 1997-11 -> 1997-12 |  | R5W | R5W | H7 | H7 |  | PY21W | PY21W | WY5W | H1 | P21/4W | P21W | P21W | Volvo | W5W | R5W | R5W |  | R5W | C10W |  | C1,2W | R2W | W3W
VOL0410BW | VOLVO | V70 | V70 | BRK5P | TDi Serie Speciale A | D2461 140ch (103kw) 8cv A4 | 1997-11 -> 1997-12 |  | R5W | R5W | H7 | H7 |  | PY21W | PY21W | WY5W | H1 | P21/4W | P21W | P21W | Volvo | W5W | R5W | R5W |  | R5W | C10W |  | C1,2W | R2W | W3W
VOL0410BL | VOLVO | V70 | V70 | BRK5P | TDi Summum 7CV | D2461 140ch (103kw) 7cv M5 | 1997-01 -> 1998-06 |  | R5W | R5W | H7 | H7 |  | PY21W | PY21W | WY5W | H1 | P21/4W | P21W | P21W | Volvo | W5W | R5W | R5W |  | R5W | C10W |  | C1,2W | R2W | W3W
VOL0410EA | VOLVO | V70 | V70 | BRK5P | TDi Summum 8CV | D2461 140ch (103kw) 8cv M5 | 1998-07 -> 1998-12 |  | W5W | R5W | H7 | H7 |  | PY21W | PY21W | WY5W | H1 | P21W | P21W | P21W | Volvo | W5W | C10W | C10W |  | C5W | C5W |  | C1,2W | R2W | W3W
VOL0410BM | VOLVO | V70 | V70 | BRK5P | TDi Summum Auto 8CV | D2461 140ch (103kw) 8cv A4 | 1997-01 -> 1998-06 |  | R5W | R5W | H7 | H7 |  | PY21W | PY21W | WY5W | H1 | P21/4W | P21W | P21W | Volvo | W5W | R5W | R5W |  | R5W | C10W |  | C1,2W | R2W | W3W
VOL0410EB | VOLVO | V70 | V70 | BRK5P | TDi Summum Auto 9CV | D2461 140ch (103kw) 9cv A4 | 1998-07 -> 1998-12 |  | W5W | R5W | H7 | H7 |  | PY21W | PY21W | WY5W | H1 | P21W | P21W | P21W | Volvo | W5W | C10W | C10W |  | C5W | C5W |  | C1,2W | R2W | W3W
VOL0410FJ | VOLVO | V70 | V70 | BRK5P | 2.5 D | D2461 140ch (103kw) 8cv M5 | 1999-01 -> | Selon montage | W5W | P21/4W - P5W | HB3 / H7 | HB3 / H7 |  | P21/5W | PY21W | WY5W | H1 | P21/4W | P21W | P21W | Volvo | W5W | C10W | W5W |  |  | C5W | W5W | C1,2W | R2W | W3W
VOL0410FK | VOLVO | V70 | V70 | BRK5P | 2.5 D Auto | D2461 140ch (103kw) 9cv A4 | 1999-01 -> | Selon montage | W5W | P21/4W - P5W | HB3 / H7 | HB3 / H7 |  | P21/5W | PY21W | WY5W | H1 | P21/4W | P21W | P21W | Volvo | W5W | C10W | W5W |  |  | C5W | W5W | C1,2W | R2W | W3W
VOL0410FL | VOLVO | V70 | V70 | BRK5P | 2.5 D Optimum | D2461 140ch (103kw) 8cv M5 | 1999-01 -> | Selon montage | W5W | P21/4W - P5W | HB3 / H7 | HB3 / H7 |  | P21/5W | PY21W | WY5W | H1 | P21/4W | P21W | P21W | Volvo | W5W | C10W | W5W |  |  | C5W | W5W | C1,2W | R2W | W3W
VOL0410FM | VOLVO | V70 | V70 | BRK5P | 2.5 D Optimum Auto | D2461 140ch (103kw) 9cv A4 | 1999-01 -> | Selon montage | W5W | P21/4W - P5W | HB3 / H7 | HB3 / H7 |  | P21/5W | PY21W | WY5W | H1 | P21/4W | P21W | P21W | Volvo | W5W | C10W | W5W |  |  | C5W | W5W | C1,2W | R2W | W3W
VOL0410FN | VOLVO | V70 | V70 | BRK5P | 2.5 D Summum | D2461 140ch (103kw) 8cv M5 | 1999-01 -> | Selon montage | W5W | P21/4W - P5W | HB3 / H7 | HB3 / H7 |  | P21/5W | PY21W | WY5W | H1 | P21/4W | P21W | P21W | Volvo | W5W | C10W | W5W |  |  | C5W | W5W | C1,2W | R2W | W3W
VOL0410FO | VOLVO | V70 | V70 | BRK5P | 2.5 D Summum Auto | D2461 140ch (103kw) 9cv A4 | 1999-01 -> | Selon montage | W5W | P21/4W - P5W | HB3 / H7 | HB3 / H7 |  | P21/5W | PY21W | WY5W | H1 | P21/4W | P21W | P21W | Volvo | W5W | C10W | W5W |  |  | C5W | W5W | C1,2W | R2W | W3W
VOL0490BX | VOLVO | V70 | V70 02.2000> | BRK5P | 2.4 140ch Bi-fuel | E2435 140ch (103kw) cv M5 | 2001-01> | Selon montage | W5W | P21/4W - P5W | HB3 / H7 | HB3 / H7 |  | P21/5W | PY21W | WY5W | H1 | P21/4W | P21W | P21W | Volvo | W5W | C10W | W5W |  |  | C5W | W5W | C1,2W | R2W | W3W
VOL0490BY | VOLVO | V70 | V70 02.2000> | BRK5P | 2.4 140ch Bi-fuel Optimum | E2435 140ch (103kw) cv M5 | 2001-01> | Selon montage | W5W | P21/4W - P5W | HB3 / H7 | HB3 / H7 |  | P21/5W | PY21W | WY5W | H1 | P21/4W | P21W | P21W | Volvo | W5W | C10W | W5W |  |  | C5W | W5W | C1,2W | R2W | W3W
VOL0490BZ | VOLVO | V70 | V70 02.2000> | BRK5P | 2.4 140ch Bi-fuel Summum | E2435 140ch (103kw) cv M5 | 2001-01> | Selon montage | W5W | P21/4W - P5W | HB3 / H7 | HB3 / H7 |  | P21/5W | PY21W | WY5W | H1 | P21/4W | P21W | P21W | Volvo | W5W | C10W | W5W |  |  | C5W | W5W | C1,2W | R2W | W3W
VOL0490BU | VOLVO | V70 | V70 02.2000> | BRK5P | D5 | D2401 163ch (120kw) 10cv M5 | 2001-01> | Selon montage | W5W | P21/4W - P5W | HB3 / H7 | HB3 / H7 |  | P21/5W | PY21W | WY5W | H1 | P21/4W | P21W | P21W | Volvo | W5W | C10W | W5W |  |  | C5W | W5W | C1,2W | R2W | W3W
VOL0490BV | VOLVO | V70 | V70 02.2000> | BRK5P | D5 Optimum | D2401 163ch (120kw) 10cv M5 | 2001-01> | Selon montage | W5W | P21/4W - P5W | HB3 / H7 | HB3 / H7 |  | P21/5W | PY21W | WY5W | H1 | P21/4W | P21W | P21W | Volvo | W5W | C10W | W5W |  |  | C5W | W5W | C1,2W | R2W | W3W
VOL0490BW | VOLVO | V70 | V70 02.2000> | BRK5P | D5 Summum | D2401 163ch (120kw) 10cv M5 | 2001-01> | Selon montage | W5W | P21/4W - P5W | HB3 / H7 | HB3 / H7 |  | P21/5W | PY21W | WY5W | H1 | P21/4W | P21W | P21W | Volvo | W5W | C10W | W5W |  |  | C5W | W5W | C1,2W | R2W | W3W
VOL0440AY | VOLVO | C70 | C70 | CPE2P | 2.4 | E2435 170ch (125kw) 12cv M5 | 1999-04 -> |  | W5W | R5W | H7 | H7 |  | PY21W | PY21W | WY5W | H1 | P21W | P21W | P21W | Volvo | W5W | C10W | C10W |  | C5W | C5W |  | C1,2W | R2W | W3W
VOL0440AZ | VOLVO | C70 | C70 | CPE2P | 2.4 Auto | E2435 170ch (125kw) 11cv A4 | 1999-04 -> |  | W5W | R5W | H7 | H7 |  | PY21W | PY21W | WY5W | H1 | P21W | P21W | P21W | Volvo | W5W | C10W | C10W |  | C5W | C5W |  | C1,2W | R2W | W3W
VOL0440BA | VOLVO | C70 | C70 | CPE2P | 2.4 Optimum | E2435 170ch (125kw) 12cv M5 | 1999-04 -> |  | W5W | R5W | H7 | H7 |  | PY21W | PY21W | WY5W | H1 | P21W | P21W | P21W | Volvo | W5W | C10W | C10W |  | C5W | C5W |  | C1,2W | R2W | W3W
VOL0440BB | VOLVO | C70 | C70 | CPE2P | 2.4 Optimum Auto | E2435 170ch (125kw) 11cv A4 | 1999-04 -> |  | W5W | R5W | H7 | H7 |  | PY21W | PY21W | WY5W | H1 | P21W | P21W | P21W | Volvo | W5W | C10W | C10W |  | C5W | C5W |  | C1,2W | R2W | W3W
VOL0440BC | VOLVO | C70 | C70 | CPE2P | 2.4 Summum | E2435 170ch (125kw) 12cv M5 | 1999-04 -> |  | W5W | R5W | H7 | H7 |  | PY21W | PY21W | WY5W | H1 | P21W | P21W | P21W | Volvo | W5W | C10W | C10W |  | C5W | C5W |  | C1,2W | R2W | W3W
VOL0440BD | VOLVO | C70 | C70 | CPE2P | 2.4 Summum Auto | E2435 170ch (125kw) 11cv A4 | 1999-04 -> |  | W5W | R5W | H7 | H7 |  | PY21W | PY21W | WY5W | H1 | P21W | P21W | P21W | Volvo | W5W | C10W | C10W |  | C5W | C5W |  | C1,2W | R2W | W3W
VOL0440AE | VOLVO | C70 | C70 | CPE2P | 2.5T Pack Luxe 11CV | E2435 193ch (142kw) 11cv M5 | 1998-01 -> 1998-06 |  | R5W | R5W | H7 | H7 |  | PY21W | PY21W | WY5W | H1 | P21W | P21W | P21W | Volvo / W5W (sur spoiler) | W5W | R5W | R5W |  | R5W | C10W |  | C1,2W | R2W | W3W
VOL0440AM | VOLVO | C70 | C70 | CPE2P | 2.5T Pack Luxe 13CV | E2435 193ch (142kw) 13cv M5 | 1998-07 -> 1998-08 |  | R5W | R5W | H7 | H7 |  | PY21W | PY21W | WY5W | H1 | P21W | P21W | P21W | Volvo / W5W (sur spoiler) | W5W | R5W | R5W |  | R5W | C10W |  | C1,2W | R2W | W3W
VOL0440AF | VOLVO | C70 | C70 | CPE2P | 2.5T Pack Lux A 10CV | E2435 193ch (142kw) 10cv A4 | 1998-01 -> 1998-06 |  | R5W | R5W | H7 | H7 |  | PY21W | PY21W | WY5W | H1 | P21W | P21W | P21W | Volvo / W5W (sur spoiler) | W5W | R5W | R5W |  | R5W | C10W |  | C1,2W | R2W | W3W
VOL0440AN | VOLVO | C70 | C70 | CPE2P | 2.5T Pack Lux A 13CV | E2435 193ch (142kw) 13cv A4 | 1998-07 -> 1998-08 |  | W5W | R5W | H7 | H7 |  | PY21W | PY21W | WY5W | H1 | P21W | P21W | P21W | Volvo | W5W | C10W | C10W |  | C5W | C5W |  | C1,2W | R2W | W3W
VOL0440AU | VOLVO | C70 | C70 | CPE2P | 2.4T Optimum | E2435 193ch (142kw) 13cv M5 | 1998-09 -> |  | W5W | R5W | H7 | H7 |  | PY21W | PY21W | WY5W | H1 | P21W | P21W | P21W | Volvo | W5W | C10W | C10W |  | C5W | C5W |  | C1,2W | R2W | W3W
VOL0440AV | VOLVO | C70 | C70 | CPE2P | 2.4T Optimum Auto | E2435 193ch (142kw) 13cv A4 | 1998-09 -> |  | W5W | R5W | H7 | H7 |  | PY21W | PY21W | WY5W | H1 | P21W | P21W | P21W | Volvo | W5W | C10W | C10W |  | C5W | C5W |  | C1,2W | R2W | W3W
VOL0440AG | VOLVO | C70 | C70 | CPE2P | 2.5T Summum 11CV | E2435 193ch (142kw) 11cv M5 | 1998-01 -> 1998-06 |  | R5W | R5W | H7 | H7 |  | PY21W | PY21W | WY5W | H1 | P21W | P21W | P21W | Volvo / W5W (sur spoiler) | W5W | R5W | R5W |  | R5W | C10W |  | C1,2W | R2W | W3W
VOL0440AO | VOLVO | C70 | C70 | CPE2P | 2.4T Summum 13CV | E2435 193ch (142kw) 13cv M5 | 1998-07 -> |  | W5W | R5W | H7 | H7 |  | PY21W | PY21W | WY5W | H1 | P21W | P21W | P21W | Volvo | W5W | C10W | C10W |  | C5W | C5W |  | C1,2W | R2W | W3W
VOL0440AH | VOLVO | C70 | C70 | CPE2P | 2.5T Summum Aut 10CV | E2435 193ch (142kw) 10cv A4 | 1998-01 -> 1998-06 |  | R5W | R5W | H7 | H7 |  | PY21W | PY21W | WY5W | H1 | P21W | P21W | P21W | Volvo / W5W (sur spoiler) | W5W | R5W | R5W |  | R5W | C10W |  | C1,2W | R2W | W3W
VOL0440AP | VOLVO | C70 | C70 | CPE2P | 2.4T Summum Aut 13CV | E2435 193ch (142kw) 13cv A4 | 1998-07 -> |  | W5W | R5W | H7 | H7 |  | PY21W | PY21W | WY5W | H1 | P21W | P21W | P21W | Volvo | W5W | C10W | C10W |  | C5W | C5W |  | C1,2W | R2W | W3W
VOL0440AI | VOLVO | C70 | C70 | CPE2P | T5 Pack Luxe 10CV | E2319 242ch (178kw) 10cv M5 | 1998-01 -> 1998-06 |  | R5W | R5W | H7 | H7 |  | PY21W | PY21W | WY5W | H1 | P21W | P21W | P21W | Volvo / W5W (sur spoiler) | W5W | R5W | R5W |  | R5W | C10W |  | C1,2W | R2W | W3W
VOL0440AQ | VOLVO | C70 | C70 | CPE2P | T5 Pack Luxe 17CV | E2319 242ch (178kw) 17cv M5 | 1998-07 -> 1998-08 |  | W5W | R5W | H7 | H7 |  | PY21W | PY21W | WY5W | H1 | P21W | P21W | P21W | Volvo | W5W | C10W | C10W |  | C5W | C5W |  | C1,2W | R2W | W3W
VOL0440AJ | VOLVO | C70 | C70 | CPE2P | T5 Pack Lux Aut 10CV | E2319 242ch (178kw) 10cv A4 | 1998-01 -> 1998-06 |  | R5W | R5W | H7 | H7 |  | PY21W | PY21W | WY5W | H1 | P21W | P21W | P21W | Volvo / W5W (sur spoiler) | W5W | R5W | R5W |  | R5W | C10W |  | C1,2W | R2W | W3W
VOL0440AR | VOLVO | C70 | C70 | CPE2P | T5 Pack Lux Aut 17CV | E2319 242ch (178kw) 17cv A4 | 1998-07 -> 1998-08 |  | W5W | R5W | H7 | H7 |  | PY21W | PY21W | WY5W | H1 | P21W | P21W | P21W | Volvo | W5W | C10W | C10W |  | C5W | C5W |  | C1,2W | R2W | W3W
VOL0440AW | VOLVO | C70 | C70 | CPE2P | T5 Optimum | E2319 242ch (178kw) 16cv M5 | 1998-09 -> |  | W5W | R5W | H7 | H7 |  | PY21W | PY21W | WY5W | H1 | P21W | P21W | P21W | Volvo | W5W | C10W | C10W |  | C5W | C5W |  | C1,2W | R2W | W3W
VOL0440AX | VOLVO | C70 | C70 | CPE2P | T5 Optimum Auto | E2319 242ch (178kw) 16cv A4 | 1998-09 -> |  | W5W | R5W | H7 | H7 |  | PY21W | PY21W | WY5W | H1 | P21W | P21W | P21W | Volvo | W5W | C10W | C10W |  | C5W | C5W |  | C1,2W | R2W | W3W
VOL0440AK | VOLVO | C70 | C70 | CPE2P | T5 Summum 10CV | E2319 242ch (178kw) 10cv M5 | 1998-01 -> 1998-06 |  | R5W | R5W | H7 | H7 |  | PY21W | PY21W | WY5W | H1 | P21W | P21W | P21W | Volvo / W5W (sur spoiler) | W5W | R5W | R5W |  | R5W | C10W |  | C1,2W | R2W | W3W
VOL0440AS | VOLVO | C70 | C70 | CPE2P | T5 Summum 16CV | E2319 242ch (178kw) 16cv M5 | 1998-07 -> |  | W5W | R5W | H7 | H7 |  | PY21W | PY21W | WY5W | H1 | P21W | P21W | P21W | Volvo | W5W | C10W | C10W |  | C5W | C5W |  | C1,2W | R2W | W3W
VOL0440AL | VOLVO | C70 | C70 | CPE2P | T5 Summum Auto 10CV | E2319 242ch (178kw) 10cv A4 | 1998-01 -> 1998-06 |  | R5W | R5W | H7 | H7 |  | PY21W | PY21W | WY5W | H1 | P21W | P21W | P21W | Volvo / W5W (sur spoiler) | W5W | R5W | R5W |  | R5W | C10W |  | C1,2W | R2W | W3W
VOL0440AT | VOLVO | C70 | C70 | CPE2P | T5 Summum Auto 16CV | E2319 242ch (178kw) 17cv A4 | 1998-07 -> |  | W5W | R5W | H7 | H7 |  | PY21W | PY21W | WY5W | H1 | P21W | P21W | P21W | Volvo | W5W | C10W | C10W |  | C5W | C5W |  | C1,2W | R2W | W3W
VOL0440AA | VOLVO | C70 | C70 | CPE2P | T5 Intro Alcant/Cuir | E2318 242ch (178kw) 10cv M5 | 1997-06 -> 1998-06 |  | R5W | R5W | H7 | H7 |  | PY21W | PY21W | WY5W | H1 | P21W | P21W | P21W | Volvo / W5W (sur spoiler) | W5W | R5W | R5W |  | R5W | C10W |  | C1,2W | R2W | W3W
VOL0440AB | VOLVO | C70 | C70 | CPE2P | T5 Intro Alc/Cuir Au | E2318 242ch (178kw) 10cv A4 | 1997-06 -> 1998-06 |  | R5W | R5W | H7 | H7 |  | PY21W | PY21W | WY5W | H1 | P21W | P21W | P21W | Volvo / W5W (sur spoiler) | W5W | R5W | R5W |  | R5W | C10W |  | C1,2W | R2W | W3W
VOL0440AC | VOLVO | C70 | C70 | CPE2P | T5 Intro Cuir Luxury | E2318 242ch (178kw) 10cv M5 | 1997-06 -> 1998-06 |  | R5W | R5W | H7 | H7 |  | PY21W | PY21W | WY5W | H1 | P21W | P21W | P21W | Volvo / W5W (sur spoiler) | W5W | R5W | R5W |  | R5W | C10W |  | C1,2W | R2W | W3W
VOL0440AD | VOLVO | C70 | C70 | CPE2P | T5 Intro Cuir Lux Au | E2318 242ch (178kw) 10cv A4 | 1997-06 -> 1998-06 |  | R5W | R5W | H7 | H7 |  | PY21W | PY21W | WY5W | H1 | P21W | P21W | P21W | Volvo / W5W (sur spoiler) | W5W | R5W | R5W |  | R5W | C10W |  | C1,2W | R2W | W3W
VOL0460AA | VOLVO | C70 | C70 CABRIOLET | CAB2P | 2.4T Optimum | E2435 193ch (142kw) 13cv M5 | 1999-04 -> |  | W5W | R5W | H7 | H7 |  | PY21W | PY21W | WY5W | H1 | P21W | P21W | P21W | Volvo | W5W | C10W | C10W |  | C5W | C5W |  | C1,2W | R2W | W3W
VOL0460AB | VOLVO | C70 | C70 CABRIOLET | CAB2P | 2.4T Optimum Auto | E2435 193ch (142kw) 13cv A4 | 1999-04 -> |  | W5W | R5W | H7 | H7 |  | PY21W | PY21W | WY5W | H1 | P21W | P21W | P21W | Volvo | W5W | C10W | C10W |  | C5W | C5W |  | C1,2W | R2W | W3W
VOL0460AC | VOLVO | C70 | C70 CABRIOLET | CAB2P | 2.4T Summum | E2435 193ch (142kw) 13cv M5 | 1999-04 -> |  | W5W | R5W | H7 | H7 |  | PY21W | PY21W | WY5W | H1 | P21W | P21W | P21W | Volvo | W5W | C10W | C10W |  | C5W | C5W |  | C1,2W | R2W | W3W
VOL0460AD | VOLVO | C70 | C70 CABRIOLET | CAB2P | 2.4T Summum Auto | E2435 193ch (142kw) 13cv A4 | 1999-04 -> |  | W5W | R5W | H7 | H7 |  | PY21W | PY21W | WY5W | H1 | P21W | P21W | P21W | Volvo | W5W | C10W | C10W |  | C5W | C5W |  | C1,2W | R2W | W3W
VOL0460AE | VOLVO | C70 | C70 CABRIOLET | CAB2P | T5 Optimum | E2319 239ch (176kw) 16cv M5 | 1999-04 -> |  | W5W | R5W | H7 | H7 |  | PY21W | PY21W | WY5W | H1 | P21W | P21W | P21W | Volvo | W5W | C10W | C10W |  | C5W | C5W |  | C1,2W | R2W | W3W
VOL0460AF | VOLVO | C70 | C70 CABRIOLET | CAB2P | T5 Optimum Auto | E2319 239ch (176kw) 16cv A4 | 1999-04 -> |  | W5W | R5W | H7 | H7 |  | PY21W | PY21W | WY5W | H1 | P21W | P21W | P21W | Volvo | W5W | C10W | C10W |  | C5W | C5W |  | C1,2W | R2W | W3W
VOL0460AG | VOLVO | C70 | C70 CABRIOLET | CAB2P | T5 Summum | E2319 239ch (176kw) 16cv M5 | 1999-04 -> |  | W5W | R5W | H7 | H7 |  | PY21W | PY21W | WY5W | H1 | P21W | P21W | P21W | Volvo | W5W | C10W | C10W |  | C5W | C5W |  | C1,2W | R2W | W3W
VOL0460AH | VOLVO | C70 | C70 CABRIOLET | CAB2P | T5 Summum Auto | E2319 239ch (176kw) 16cv A4 | 1999-04 -> |  | W5W | R5W | H7 | H7 |  | PY21W | PY21W | WY5W | H1 | P21W | P21W | P21W | Volvo | W5W | C10W | C10W |  | C5W | C5W |  | C1,2W | R2W | W3W
VOL0270BJ | VOLVO | 940 | 940 4P | BER4P | GLE 2.3 10CV | E2316 116ch (85kw) 10cv M5 | 1994-07 -> 1995-06 |  | R5W | R5W | H4 | H4 | H3 | P21W | P21W | W5W | H3 | P21W | P21W | P21W | P21W | W5W | C10W |  |  | W5W | C10W | W5W | C1,2W | T2W | W3W
VOL0270BK | VOLVO | 940 | 940 4P | BER4P | GLE 2.3 Auto 12CV | E2316 116ch (85kw) 12cv A4 | 1994-07 -> 1995-06 |  | R5W | R5W | H4 | H4 | H3 | P21W | P21W | W5W | H3 | P21W | P21W | P21W | P21W | W5W | C10W |  |  | W5W | C10W | W5W | C1,2W | T2W | W3W
VOL0270BF | VOLVO | 940 | 940 4P | BER4P | 2.3 Cote Sud | E2316 131ch (96kw) 11cv M5 | 1994-03 -> 1994-06 |  | R5W | R5W | H4 | H4 | H3 | P21W | P21W | W5W | H3 | P21W | P21W | P21W | P21W | W5W | C10W |  |  | W5W | C10W | W5W | C1,2W | T2W | W3W
VOL0270BG | VOLVO | 940 | 940 4P | BER4P | 2.3 Auto Cote Sud | E2316 131ch (96kw) 11cv A4 | 1994-03 -> 1994-06 |  | R5W | R5W | H4 | H4 | H3 | P21W | P21W | W5W | H3 | P21W | P21W | P21W | P21W | W5W | C10W |  |  | W5W | C10W | W5W | C1,2W | T2W | W3W
VOL0270BL | VOLVO | 940 | 940 4P | BER4P | GLT 2.3 | E2316 116ch (85kw) 10cv M5 | 1994-07 -> 1995-06 |  | R5W | R5W | H4 | H4 | H3 | P21W | P21W | W5W | H3 | P21W | P21W | P21W | P21W | W5W | C10W |  |  | W5W | C10W | W5W | C1,2W | T2W | W3W
VOL0270BM | VOLVO | 940 | 940 4P | BER4P | GLT 2.3 Auto | E2316 116ch (85kw) 12cv A4 | 1994-07 -> 1995-06 |  | R5W | R5W | H4 | H4 | H3 | P21W | P21W | W5W | H3 | P21W | P21W | P21W | P21W | W5W | C10W |  |  | W5W | C10W | W5W | C1,2W | T2W | W3W
VOL0270BN | VOLVO | 940 | 940 4P | BER4P | Gentleman 2.3 10CV | E2316 116ch (85kw) 10cv M5 | 1994-07 -> 1995-06 |  | R5W | R5W | H4 | H4 | H3 | P21W | P21W | W5W | H3 | P21W | P21W | P21W | P21W | W5W | C10W |  |  | W5W | C10W | W5W | C1,2W | T2W | W3W
VOL0270BO | VOLVO | 940 | 940 4P | BER4P | Gentle 2.3 12CV Auto | E2316 116ch (85kw) 12cv A4 | 1994-07 -> 1995-06 |  | R5W | R5W | H4 | H4 | H3 | P21W | P21W | W5W | H3 | P21W | P21W | P21W | P21W | W5W | C10W |  |  | W5W | C10W | W5W | C1,2W | T2W | W3W
VOL0270BT | VOLVO | 940 | 940 4P | BER4P | GLE 2.3 Turbo | E2316 135ch (99kw) 9cv M5 | 1995-07 -> 1996-12 |  | R5W | R5W | H4 | H4 | H3 | P21W | P21W | W5W | H3 | P21W | P21W | P21W | P21W | W5W | C10W |  |  | W5W | C10W | W5W | C1,2W | T2W | W3W
VOL0270BU | VOLVO | 940 | 940 4P | BER4P | GLE 2.3 Turbo Auto | E2316 135ch (99kw) 10cv A4 | 1995-07 -> 1996-12 |  | R5W | R5W | H4 | H4 | H3 | P21W | P21W | W5W | H3 | P21W | P21W | P21W | P21W | W5W | C10W |  |  | W5W | C10W | W5W | C1,2W | T2W | W3W
VOL0270CB | VOLVO | 940 | 940 4P | BER4P | GLE 2.3 Turbo Clim | E2316 135ch (99kw) 9cv M5 | 1996-05 -> 1996-12 |  | R5W | R5W | H4 | H4 | H3 | P21W | P21W | W5W | H3 | P21W | P21W | P21W | P21W | W5W | C10W |  |  | W5W | C10W | W5W | C1,2W | T2W | W3W
VOL0270CC | VOLVO | 940 | 940 4P | BER4P | GLE 2.3 Turb Clim Au | E2316 135ch (99kw) 10cv A4 | 1996-05 -> 1996-12 |  | R5W | R5W | H4 | H4 | H3 | P21W | P21W | W5W | H3 | P21W | P21W | P21W | P21W | W5W | C10W |  |  | W5W | C10W | W5W | C1,2W | T2W | W3W
VOL0270BV | VOLVO | 940 | 940 4P | BER4P | SE 2.3 Turbo | E2316 135ch (99kw) 9cv M5 | 1995-07 -> 1996-05 |  | R5W | R5W | H4 | H4 | H3 | P21W | P21W | W5W | H3 | P21W | P21W | P21W | P21W | W5W | C10W |  |  | W5W | C10W | W5W | C1,2W | T2W | W3W
VOL0270BW | VOLVO | 940 | 940 4P | BER4P | SE 2.3 Turbo Auto | E2316 135ch (99kw) 10cv A4 | 1995-07 -> 1996-05 |  | R5W | R5W | H4 | H4 | H3 | P21W | P21W | W5W | H3 | P21W | P21W | P21W | P21W | W5W | C10W |  |  | W5W | C10W | W5W | C1,2W | T2W | W3W
VOL0270BX | VOLVO | 940 | 940 4P | BER4P | Gentleman 2.3 Turbo | E2316 135ch (99kw) 9cv M5 | 1995-07 -> 1996-05 |  | R5W | R5W | H4 | H4 | H3 | P21W | P21W | W5W | H3 | P21W | P21W | P21W | P21W | W5W | C10W |  |  | W5W | C10W | W5W | C1,2W | T2W | W3W
VOL0270BY | VOLVO | 940 | 940 4P | BER4P | Gentl 2.3 Turbo Auto | E2316 135ch (99kw) 10cv A4 | 1995-07 -> 1996-05 |  | R5W | R5W | H4 | H4 | H3 | P21W | P21W | W5W | H3 | P21W | P21W | P21W | P21W | W5W | C10W |  |  | W5W | C10W | W5W | C1,2W | T2W | W3W
VOL0270CE | VOLVO | 940 | 940 4P | BER4P | 2.3 T Grand Luxe | E2316 135ch (99kw) 9cv M5 | 1996-12 -> 1997-12 |  | R5W | R5W | H4 | H4 | H3 | P21W | P21W | W5W | H3 | P21W | P21W | P21W | P21W | W5W | C10W |  |  | W5W | C10W | W5W | C1,2W | T2W | W3W
VOL0270CF | VOLVO | 940 | 940 4P | BER4P | 2.3 T Grand Luxe Aut | E2316 135ch (99kw) 10cv A4 | 1996-12 -> 1997-12 |  | R5W | R5W | H4 | H4 | H3 | P21W | P21W | W5W | H3 | P21W | P21W | P21W | P21W | W5W | C10W |  |  | W5W | C10W | W5W | C1,2W | T2W | W3W
VOL0270BP | VOLVO | 940 | 940 4P | BER4P | GLE TD 7CV | D2383 122ch (90kw) 7cv M5 | 1994-07 -> 1995-12 |  | R5W | R5W | H4 | H4 | H3 | P21W | P21W | W5W | H3 | P21W | P21W | P21W | P21W | W5W | C10W |  |  | W5W | C10W | W5W | C1,2W | T2W | W3W
VOL0270CD | VOLVO | 940 | 940 4P | BER4P | GLE TD Clim Auto | D2383 122ch (90kw) 8cv A4 | 1996-05 -> 1996-12 |  | R5W | R5W | H4 | H4 | H3 | P21W | P21W | W5W | H3 | P21W | P21W | P21W | P21W | W5W | C10W |  |  | W5W | C10W | W5W | C1,2W | T2W | W3W
VOL0270BS | VOLVO | 940 | 940 4P | BER4P | Gentleman TD 7CV | D2383 122ch (90kw) 7cv M5 | 1994-07 -> 1995-12 |  | R5W | R5W | H4 | H4 | H3 | P21W | P21W | W5W | H3 | P21W | P21W | P21W | P21W | W5W | C10W |  |  | W5W | C10W | W5W | C1,2W | T2W | W3W
VOL0270BH | VOLVO | 940 | 940 4P | BER4P | TD Cote Sud | D2383 122ch (90kw) 8cv M4O | 1994-03 -> 1994-06 |  | R5W | R5W | H4 | H4 | H3 | P21W | P21W | W5W | H3 | P21W | P21W | P21W | P21W | W5W | C10W |  |  | W5W | C10W | W5W | C1,2W | T2W | W3W
VOL0270BI | VOLVO | 940 | 940 4P | BER4P | TD Auto Cote Sud | D2383 122ch (90kw) 8cv A4 | 1994-03 -> 1994-06 |  | R5W | R5W | H4 | H4 | H3 | P21W | P21W | W5W | H3 | P21W | P21W | P21W | P21W | W5W | C10W |  |  | W5W | C10W | W5W | C1,2W | T2W | W3W
VOL0270BQ | VOLVO | 940 | 940 4P | BER4P | GLT TD | D2383 122ch (90kw) 7cv M5 | 1994-07 -> 1995-06 |  | R5W | R5W | H4 | H4 | H3 | P21W | P21W | W5W | H3 | P21W | P21W | P21W | P21W | W5W | C10W |  |  | W5W | C10W | W5W | C1,2W | T2W | W3W
VOL0270BR | VOLVO | 940 | 940 4P | BER4P | GLT TD Auto | D2383 122ch (90kw) 8cv A4 | 1994-07 -> 1995-06 |  | R5W | R5W | H4 | H4 | H3 | P21W | P21W | W5W | H3 | P21W | P21W | P21W | P21W | W5W | C10W |  |  | W5W | C10W | W5W | C1,2W | T2W | W3W
VOL0270BZ | VOLVO | 940 | 940 4P | BER4P | SE TD | D2383 122ch (90kw) 7cv M5 | 1995-07 -> 1995-12 |  | R5W | R5W | H4 | H4 | H3 | P21W | P21W | W5W | H3 | P21W | P21W | P21W | P21W | W5W | C10W |  |  | W5W | C10W | W5W | C1,2W | T2W | W3W
VOL0270CA | VOLVO | 940 | 940 4P | BER4P | SE TD Auto | D2383 122ch (90kw) 8cv A4 | 1995-07 -> 1995-12 |  | R5W | R5W | H4 | H4 | H3 | P21W | P21W | W5W | H3 | P21W | P21W | P21W | P21W | W5W | C10W |  |  | W5W | C10W | W5W | C1,2W | T2W | W3W
VOL0280BL | VOLVO | 940 | 940 5P BREAK | BRK5P | GLE 2.3 10CV | E2316 116ch (85kw) 10cv M5 | 1994-07 -> 1995-06 |  | R5W | P21/5W | H4 | H4 | H3 | P21W | P21W | W5W | H3 | P21W | P21W | P21/5W | P21W | T4W | C10W |  |  | W5W | C10W | W5W | C1,2W | T2W | W3W
VOL0280BM | VOLVO | 940 | 940 5P BREAK | BRK5P | GLE 2.3 Auto 12CV | E2316 116ch (85kw) 12cv A4 | 1994-07 -> 1995-06 |  | R5W | P21/5W | H4 | H4 | H3 | P21W | P21W | W5W | H3 | P21W | P21W | P21/5W | P21W | T4W | C10W |  |  | W5W | C10W | W5W | C1,2W | T2W | W3W
VOL0280BR | VOLVO | 940 | 940 5P BREAK | BRK5P | GLE 2.3 Cote Ouest | E2316 116ch (85kw) 10cv M5 | 1994-07 -> 1994-12 |  | R5W | P21/5W | H4 | H4 | H3 | P21W | P21W | W5W | H3 | P21W | P21W | P21/5W | P21W | T4W | C10W |  |  | W5W | C10W | W5W | C1,2W | T2W | W3W
VOL0280BS | VOLVO | 940 | 940 5P BREAK | BRK5P | GLE 2.3 Cot Ouest Au | E2316 116ch (85kw) 12cv A4 | 1994-07 -> 1994-12 |  | R5W | P21/5W | H4 | H4 | H3 | P21W | P21W | W5W | H3 | P21W | P21W | P21/5W | P21W | T4W | C10W |  |  | W5W | C10W | W5W | C1,2W | T2W | W3W
VOL0280BN | VOLVO | 940 | 940 5P BREAK | BRK5P | GLT 2.3 | E2316 116ch (85kw) 10cv M5 | 1994-07 -> 1995-06 |  | R5W | P21/5W | H4 | H4 | H3 | P21W | P21W | W5W | H3 | P21W | P21W | P21/5W | P21W | T4W | C10W |  |  | W5W | C10W | W5W | C1,2W | T2W | W3W
VOL0280BO | VOLVO | 940 | 940 5P BREAK | BRK5P | GLT 2.3 Auto | E2316 116ch (85kw) 12cv A4 | 1994-07 -> 1995-06 |  | R5W | P21/5W | H4 | H4 | H3 | P21W | P21W | W5W | H3 | P21W | P21W | P21/5W | P21W | T4W | C10W |  |  | W5W | C10W | W5W | C1,2W | T2W | W3W
VOL0280BT | VOLVO | 940 | 940 5P BREAK | BRK5P | GLT 2.3 Cote Ouest | E2316 116ch (85kw) 10cv M5 | 1994-07 -> 1994-12 |  | R5W | P21/5W | H4 | H4 | H3 | P21W | P21W | W5W | H3 | P21W | P21W | P21/5W | P21W | T4W | C10W |  |  | W5W | C10W | W5W | C1,2W | T2W | W3W
VOL0280BU | VOLVO | 940 | 940 5P BREAK | BRK5P | GLT 2.3 Cot Ouest Au | E2316 116ch (85kw) 12cv A4 | 1994-07 -> 1994-12 |  | R5W | P21/5W | H4 | H4 | H3 | P21W | P21W | W5W | H3 | P21W | P21W | P21/5W | P21W | T4W | C10W |  |  | W5W | C10W | W5W | C1,2W | T2W | W3W
VOL0280BP | VOLVO | 940 | 940 5P BREAK | BRK5P | Gentleman 2.3 10CV | E2316 116ch (85kw) 10cv M5 | 1994-07 -> 1995-06 |  | R5W | P21/5W | H4 | H4 | H3 | P21W | P21W | W5W | H3 | P21W | P21W | P21/5W | P21W | T4W | C10W |  |  | W5W | C10W | W5W | C1,2W | T2W | W3W
VOL0280BQ | VOLVO | 940 | 940 5P BREAK | BRK5P | Gentle 2.3 Auto 12CV | E2316 116ch (85kw) 12cv M5 | 1994-07 -> 1995-06 |  | R5W | P21/5W | H4 | H4 | H3 | P21W | P21W | W5W | H3 | P21W | P21W | P21/5W | P21W | T4W | C10W |  |  | W5W | C10W | W5W | C1,2W | T2W | W3W
VOL0280BH | VOLVO | 940 | 940 5P BREAK | BRK5P | 2.3 Cote Sud | E2316 131ch (96kw) 11cv M5 | 1994-03 -> 1994-06 |  | R5W | P21/5W | H4 | H4 | H3 | P21W | P21W | W5W | H3 | P21W | P21W | P21/5W | P21W | T4W | C10W |  |  | W5W | C10W | W5W | C1,2W | T2W | W3W
VOL0280BI | VOLVO | 940 | 940 5P BREAK | BRK5P | 2.3 Auto Cote Sud | E2316 131ch (96kw) 11cv A4 | 1994-03 -> 1994-06 |  | R5W | P21/5W | H4 | H4 | H3 | P21W | P21W | W5W | H3 | P21W | P21W | P21/5W | P21W | T4W | C10W |  |  | W5W | C10W | W5W | C1,2W | T2W | W3W
VOL0280CD | VOLVO | 940 | 940 5P BREAK | BRK5P | GLE 2.3 Turbo | E2316 135ch (99kw) 9cv M5 | 1995-07 -> 1996-12 |  | R5W | P21/5W | H4 | H4 | H3 | P21W | P21W | W5W | H3 | P21W | P21W | P21/5W | P21W | T4W | C10W |  |  | W5W | C10W | W5W | C1,2W | T2W | W3W
VOL0280CE | VOLVO | 940 | 940 5P BREAK | BRK5P | GLE 2.3 Turbo Auto | E2316 135ch (99kw) 10cv A4 | 1995-07 -> 1996-12 |  | R5W | P21/5W | H4 | H4 | H3 | P21W | P21W | W5W | H3 | P21W | P21W | P21/5W | P21W | T4W | C10W |  |  | W5W | C10W | W5W | C1,2W | T2W | W3W
VOL0280CL | VOLVO | 940 | 940 5P BREAK | BRK5P | GLE 2.3 Turbo Clim | E2316 135ch (99kw) 9cv M5 | 1996-05 -> 1996-12 |  | R5W | P21/5W | H4 | H4 | H3 | P21W | P21W | W5W | H3 | P21W | P21W | P21/5W | P21W | T4W | C10W |  |  | W5W | C10W | W5W | C1,2W | T2W | W3W
VOL0280CM | VOLVO | 940 | 940 5P BREAK | BRK5P | GLE 2.3 Turb Clim Au | E2316 135ch (99kw) 10cv A4 | 1996-05 -> 1996-12 |  | R5W | P21/5W | H4 | H4 | H3 | P21W | P21W | W5W | H3 | P21W | P21W | P21/5W | P21W | T4W | C10W |  |  | W5W | C10W | W5W | C1,2W | T2W | W3W
VOL0280CF | VOLVO | 940 | 940 5P BREAK | BRK5P | SE 2.3 Turbo | E2316 135ch (99kw) 9cv M5 | 1995-07 -> 1996-05 |  | R5W | P21/5W | H4 | H4 | H3 | P21W | P21W | W5W | H3 | P21W | P21W | P21/5W | P21W | T4W | C10W |  |  | W5W | C10W | W5W | C1,2W | T2W | W3W
VOL0280CG | VOLVO | 940 | 940 5P BREAK | BRK5P | SE 2.3 Turbo Auto | E2316 135ch (99kw) 10cv A4 | 1995-07 -> 1996-05 |  | R5W | P21/5W | H4 | H4 | H3 | P21W | P21W | W5W | H3 | P21W | P21W | P21/5W | P21W | T4W | C10W |  |  | W5W | C10W | W5W | C1,2W | T2W | W3W
VOL0280CH | VOLVO | 940 | 940 5P BREAK | BRK5P | Gentleman 2.3 Turbo | E2316 135ch (99kw) 9cv M5 | 1995-07 -> 1996-05 |  | R5W | P21/5W | H4 | H4 | H3 | P21W | P21W | W5W | H3 | P21W | P21W | P21/5W | P21W | T4W | C10W |  |  | W5W | C10W | W5W | C1,2W | T2W | W3W
VOL0280CI | VOLVO | 940 | 940 5P BREAK | BRK5P | Gentl 2.3 Turbo Auto | E2316 135ch (99kw) 10cv A4 | 1995-07 -> 1996-05 |  | R5W | P21/5W | H4 | H4 | H3 | P21W | P21W | W5W | H3 | P21W | P21W | P21/5W | P21W | T4W | C10W |  |  | W5W | C10W | W5W | C1,2W | T2W | W3W
VOL0280CO | VOLVO | 940 | 940 5P BREAK | BRK5P | 2.3 T Grand Luxe | E2316 135ch (99kw) 9cv M5 | 1996-12 -> 1997-12 |  | R5W | P21/5W | H4 | H4 | H3 | P21W | P21W | W5W | H3 | P21W | P21W | P21/5W | P21W | T4W | C10W |  |  | W5W | C10W | W5W | C1,2W | T2W | W3W
VOL0280CP | VOLVO | 940 | 940 5P BREAK | BRK5P | 2.3 T Grand Luxe Aut | E2316 135ch (99kw) 10cv A4 | 1996-12 -> 1997-12 |  | R5W | P21/5W | H4 | H4 | H3 | P21W | P21W | W5W | H3 | P21W | P21W | P21/5W | P21W | T4W | C10W |  |  | W5W | C10W | W5W | C1,2W | T2W | W3W
VOL0280BV | VOLVO | 940 | 940 5P BREAK | BRK5P | GLE TD 7CV | D2383 122ch (90kw) 7cv M5 | 1994-07 -> 1995-12 |  | R5W | P21/5W | H4 | H4 | H3 | P21W | P21W | W5W | H3 | P21W | P21W | P21/5W | P21W | T4W | C10W |  |  | W5W | C10W | W5W | C1,2W | T2W | W3W
VOL0280CN | VOLVO | 940 | 940 5P BREAK | BRK5P | GLE TD Clim Auto | D2383 122ch (90kw) 8cv A4 | 1996-05 -> 1996-12 |  | R5W | P21/5W | H4 | H4 | H3 | P21W | P21W | W5W | H3 | P21W | P21W | P21/5W | P21W | T4W | C10W |  |  | W5W | C10W | W5W | C1,2W | T2W | W3W
VOL0280BD | VOLVO | 940 | 940 5P BREAK | BRK5P | GLE TD Societe | D2383 122ch (90kw) 10cv M4O | 1994-02 -> 1994-06 |  | R5W | P21/5W | H4 | H4 | H3 | P21W | P21W | W5W | H3 | P21W | P21W | P21/5W | P21W | T4W | C10W |  |  | W5W | C10W | W5W | C1,2W | T2W | W3W
VOL0280BF | VOLVO | 940 | 940 5P BREAK | BRK5P | GLE TD Auto Societe | D2383 122ch (90kw) 10cv A4 | 1994-02 -> 1994-06 |  | R5W | P21/5W | H4 | H4 | H3 | P21W | P21W | W5W | H3 | P21W | P21W | P21/5W | P21W | T4W | C10W |  |  | W5W | C10W | W5W | C1,2W | T2W | W3W
VOL0280BZ | VOLVO | 940 | 940 5P BREAK | BRK5P | GLE TD Cote Ouest | D2383 122ch (90kw) 7cv M5 | 1994-07 -> 1994-12 |  | R5W | P21/5W | H4 | H4 | H3 | P21W | P21W | W5W | H3 | P21W | P21W | P21/5W | P21W | T4W | C10W |  |  | W5W | C10W | W5W | C1,2W | T2W | W3W
VOL0280CA | VOLVO | 940 | 940 5P BREAK | BRK5P | GLE TD Cote Ouest Au | D2383 122ch (90kw) 8cv A4 | 1994-07 -> 1994-12 |  | R5W | P21/5W | H4 | H4 | H3 | P21W | P21W | W5W | H3 | P21W | P21W | P21/5W | P21W | T4W | C10W |  |  | W5W | C10W | W5W | C1,2W | T2W | W3W
VOL0280BY | VOLVO | 940 | 940 5P BREAK | BRK5P | Gentleman TD 7CV | D2383 122ch (90kw) 7cv M5 | 1994-07 -> 1995-12 |  | R5W | P21/5W | H4 | H4 | H3 | P21W | P21W | W5W | H3 | P21W | P21W | P21/5W | P21W | T4W | C10W |  |  | W5W | C10W | W5W | C1,2W | T2W | W3W
VOL0280BE | VOLVO | 940 | 940 5P BREAK | BRK5P | Gentleman TD Societe | D2383 122ch (90kw) 10cv M4O | 1994-02 -> 1994-06 |  | R5W | P21/5W | H4 | H4 | H3 | P21W | P21W | W5W | H3 | P21W | P21W | P21/5W | P21W | T4W | C10W |  |  | W5W | C10W | W5W | C1,2W | T2W | W3W
VOL0280BG | VOLVO | 940 | 940 5P BREAK | BRK5P | Gentleman TD Aut Soc | D2383 122ch (90kw) 10cv A4 | 1994-02 -> 1994-06 |  | R5W | P21/5W | H4 | H4 | H3 | P21W | P21W | W5W | H3 | P21W | P21W | P21/5W | P21W | T4W | C10W |  |  | W5W | C10W | W5W | C1,2W | T2W | W3W
VOL0280BJ | VOLVO | 940 | 940 5P BREAK | BRK5P | TD Cote Sud | D2383 122ch (90kw) 8cv M5 | 1994-03 -> 1994-06 |  | R5W | P21/5W | H4 | H4 | H3 | P21W | P21W | W5W | H3 | P21W | P21W | P21/5W | P21W | T4W | C10W |  |  | W5W | C10W | W5W | C1,2W | T2W | W3W
VOL0280BK | VOLVO | 940 | 940 5P BREAK | BRK5P | TD Auto Cote Sud | D2383 122ch (90kw) 8cv A4 | 1994-03 -> 1994-06 |  | R5W | P21/5W | H4 | H4 | H3 | P21W | P21W | W5W | H3 | P21W | P21W | P21/5W | P21W | T4W | C10W |  |  | W5W | C10W | W5W | C1,2W | T2W | W3W
VOL0280BW | VOLVO | 940 | 940 5P BREAK | BRK5P | GLT TD | D2383 122ch (90kw) 7cv M5 | 1994-07 -> 1995-06 |  | R5W | P21/5W | H4 | H4 | H3 | P21W | P21W | W5W | H3 | P21W | P21W | P21/5W | P21W | T4W | C10W |  |  | W5W | C10W | W5W | C1,2W | T2W | W3W
VOL0280BX | VOLVO | 940 | 940 5P BREAK | BRK5P | GLT TD Auto | D2383 122ch (90kw) 8cv A4 | 1994-07 -> 1995-06 |  | R5W | P21/5W | H4 | H4 | H3 | P21W | P21W | W5W | H3 | P21W | P21W | P21/5W | P21W | T4W | C10W |  |  | W5W | C10W | W5W | C1,2W | T2W | W3W
VOL0280CB | VOLVO | 940 | 940 5P BREAK | BRK5P | GLT TD Cote Ouest | D2383 122ch (90kw) 7cv M5 | 1994-07 -> 1994-12 |  | R5W | P21/5W | H4 | H4 | H3 | P21W | P21W | W5W | H3 | P21W | P21W | P21/5W | P21W | T4W | C10W |  |  | W5W | C10W | W5W | C1,2W | T2W | W3W
VOL0280CC | VOLVO | 940 | 940 5P BREAK | BRK5P | GLT TD Cote Ouest Au | D2383 122ch (90kw) 8cv A4 | 1994-07 -> 1994-12 |  | R5W | P21/5W | H4 | H4 | H3 | P21W | P21W | W5W | H3 | P21W | P21W | P21/5W | P21W | T4W | C10W |  |  | W5W | C10W | W5W | C1,2W | T2W | W3W
VOL0280CJ | VOLVO | 940 | 940 5P BREAK | BRK5P | SE TD | D2383 122ch (90kw) 7cv M5 | 1995-07 -> 1995-12 |  | R5W | P21/5W | H4 | H4 | H3 | P21W | P21W | W5W | H3 | P21W | P21W | P21/5W | P21W | T4W | C10W |  |  | W5W | C10W | W5W | C1,2W | T2W | W3W
VOL0280CK | VOLVO | 940 | 940 5P BREAK | BRK5P | SE TD Auto | D2383 122ch (90kw) 8cv A4 | 1995-07 -> 1995-12 |  | R5W | P21/5W | H4 | H4 | H3 | P21W | P21W | W5W | H3 | P21W | P21W | P21/5W | P21W | T4W | C10W |  |  | W5W | C10W | W5W | C1,2W | T2W | W3W
VOL0360AA | VOLVO | 960 | 960 4P 07.94 > 12.96 | BER4P | GLT 2.5 | E2473 170ch (125kw) 13cv M5 | 1994-07 -> 1995-06 |  | R5W | R5W | H1 | H1 | H3 | PY21W | PY21W | W5W | H3 | P21W | P21W | P21W | P21W | W5W | C10W |  |  | W5W | C10W | W5W | C1,2W | T2W | W3W
VOL0360AB | VOLVO | 960 | 960 4P 07.94 > 12.96 | BER4P | GLT 2.5 Auto | E2473 170ch (125kw) 14cv A3O | 1994-07 -> 1995-06 |  | R5W | R5W | H1 | H1 | H3 | PY21W | PY21W | W5W | H3 | P21W | P21W | P21W | P21W | W5W | C10W |  |  | W5W | C10W | W5W | C1,2W | T2W | W3W
VOL0360AH | VOLVO | 960 | 960 4P 07.94 > 12.96 | BER4P | SE 2.5 | E2473 170ch (125kw) 13cv M5 | 1995-07 -> 1996-12 |  | R5W | R5W | H1 | H1 | H3 | PY21W | PY21W | W5W | H3 | P21W | P21W | P21W | P21W | W5W | C10W |  |  | W5W | C10W | W5W | C1,2W | T2W | W3W
VOL0360AI | VOLVO | 960 | 960 4P 07.94 > 12.96 | BER4P | SE 2.5 Auto | E2473 170ch (125kw) 14cv A3O | 1995-07 -> 1996-12 |  | R5W | R5W | H1 | H1 | H3 | PY21W | PY21W | W5W | H3 | P21W | P21W | P21W | P21W | W5W | C10W |  |  | W5W | C10W | W5W | C1,2W | T2W | W3W
VOL0360AC | VOLVO | 960 | 960 4P 07.94 > 12.96 | BER4P | Gentleman 2.5 | E2473 170ch (125kw) 13cv M5 | 1994-07 -> 1996-12 |  | R5W | R5W | H1 | H1 | H3 | PY21W | PY21W | W5W | H3 | P21W | P21W | P21W | P21W | W5W | C10W |  |  | W5W | C10W | W5W | C1,2W | T2W | W3W
VOL0360AD | VOLVO | 960 | 960 4P 07.94 > 12.96 | BER4P | Gentleman 2.5 Auto | E2473 170ch (125kw) 14cv A3O | 1994-07 -> 1996-12 |  | R5W | R5W | H1 | H1 | H3 | PY21W | PY21W | W5W | H3 | P21W | P21W | P21W | P21W | W5W | C10W |  |  | W5W | C10W | W5W | C1,2W | T2W | W3W
VOL0360AE | VOLVO | 960 | 960 4P 07.94 > 12.96 | BER4P | Summum 2.5 | E2473 170ch (125kw) 13cv M5 | 1994-07 -> 1996-12 |  | R5W | R5W | H1 | H1 | H3 | PY21W | PY21W | W5W | H3 | P21W | P21W | P21W | P21W | W5W | C10W |  |  | W5W | C10W | W5W | C1,2W | T2W | W3W
VOL0360AF | VOLVO | 960 | 960 4P 07.94 > 12.96 | BER4P | Summum 2.5 Auto | E2473 170ch (125kw) 14cv A3O | 1994-07 -> 1996-12 |  | R5W | R5W | H1 | H1 | H3 | PY21W | PY21W | W5W | H3 | P21W | P21W | P21W | P21W | W5W | C10W |  |  | W5W | C10W | W5W | C1,2W | T2W | W3W
VOL0360AJ | VOLVO | 960 | 960 4P 07.94 > 12.96 | BER4P | Platinium 2.5 | E2473 170ch (125kw) 13cv M5 | 1996-01 -> 1996-05 |  | R5W | R5W | H1 | H1 | H3 | PY21W | PY21W | W5W | H3 | P21W | P21W | P21W | P21W | W5W | C10W |  |  | W5W | C10W | W5W | C1,2W | T2W | W3W
VOL0360AK | VOLVO | 960 | 960 4P 07.94 > 12.96 | BER4P | Platinium 2.5 Auto | E2473 170ch (125kw) 14cv A3O | 1996-01 -> 1996-05 |  | R5W | R5W | H1 | H1 | H3 | PY21W | PY21W | W5W | H3 | P21W | P21W | P21W | P21W | W5W | C10W |  |  | W5W | C10W | W5W | C1,2W | T2W | W3W
VOL0360AG | VOLVO | 960 | 960 4P 07.94 > 12.96 | BER4P | Summum 3.0 | E2922 204ch (150kw) 16cv A3O | 1994-07 -> 1996-12 |  | R5W | R5W | H1 | H1 | H3 | PY21W | PY21W | W5W | H3 | P21W | P21W | P21W | P21W | W5W | C10W |  |  | W5W | C10W | W5W | C1,2W | T2W | W3W
VOL0360AL | VOLVO | 960 | 960 4P 07.94 > 12.96 | BER4P | Platinium 3.0 | E2922 204ch (150kw) 16cv A3O | 1996-01 -> 1996-05 |  | R5W | R5W | H1 | H1 | H3 | PY21W | PY21W | W5W | H3 | P21W | P21W | P21W | P21W | W5W | C10W |  |  | W5W | C10W | W5W | C1,2W | T2W | W3W
VOL0360AM | VOLVO | 960 | 960 4P 07.94 > 12.96 | BER4P | Executive Line | E2922 204ch (150kw) 16cv A3O | 1996-05 -> 1996-12 |  | R5W | R5W | H1 | H1 | H3 | PY21W | PY21W | W5W | H3 | P21W | P21W | P21W | P21W | W5W | C10W |  |  | W5W | C10W | W5W | C1,2W | T2W | W3W
VOL0360AN | VOLVO | 960 | 960 4P 07.94 > 12.96 | BER4P | Executive Line 2 | E2922 204ch (150kw) 16cv A3O | 1996-05 -> 1996-12 |  | R5W | R5W | H1 | H1 | H3 | PY21W | PY21W | W5W | H3 | P21W | P21W | P21W | P21W | W5W | C10W |  |  | W5W | C10W | W5W | C1,2W | T2W | W3W
VOL0360AO | VOLVO | 960 | 960 4P 07.94 > 12.96 | BER4P | Executive Line 3 | E2922 204ch (150kw) 16cv A3O | 1996-05 -> 1996-12 |  | R5W | R5W | H1 | H1 | H3 | PY21W | PY21W | W5W | H3 | P21W | P21W | P21W | P21W | W5W | C10W |  |  | W5W | C10W | W5W | C1,2W | T2W | W3W
VOL0300AK | VOLVO | 960 | 960 5P BREAK >06.94 | BRK5P | GLE TD SOCIETE | D2383 122ch (90kw) 10cv M4O | 1994-02 -> 1994-06 | Simple / Double optiques | R5W | P21/4W | H4 / H1 | H4 / H1 | H3 | PY21W | PY21W | W5W | H3 | P21W | P21W | P21/4W | P21W | W5W | R5W |  |  | W5W | C10W |  | C1,2W | C5W | W3W
VOL0370AA | VOLVO | 960 | 960 BREAK 7.94>12.96 | BRK5P | GLT 2.5 | E2473 170ch (125kw) 13cv M5 | 1994-07 -> 1995-06 | Simple / Double optiques | R5W | P21/4W | H4 / H1 | H4 / H1 | H3 | PY21W | PY21W | W5W | H3 | P21W | P21W | P21/4W | P21W | W5W | R5W |  |  | W5W | C10W |  | C1,2W | C5W | W3W
VOL0370AB | VOLVO | 960 | 960 BREAK 7.94>12.96 | BRK5P | GLT 2.5 Auto | E2473 170ch (125kw) 14cv A3O | 1994-07 -> 1995-06 | Simple / Double optiques | R5W | P21/4W | H4 / H1 | H4 / H1 | H3 | PY21W | PY21W | W5W | H3 | P21W | P21W | P21/4W | P21W | W5W | R5W |  |  | W5W | C10W |  | C1,2W | C5W | W3W
VOL0370AH | VOLVO | 960 | 960 BREAK 7.94>12.96 | BRK5P | SE 2.5 | E2473 170ch (125kw) 13cv M5 | 1995-07 -> 1996-12 | Simple / Double optiques | R5W | P21/4W | H4 / H1 | H4 / H1 | H3 | PY21W | PY21W | W5W | H3 | P21W | P21W | P21/4W | P21W | W5W | R5W |  |  | W5W | C10W |  | C1,2W | C5W | W3W
VOL0370AI | VOLVO | 960 | 960 BREAK 7.94>12.96 | BRK5P | SE 2.5 Auto | E2473 170ch (125kw) 14cv A3O | 1995-07 -> 1996-12 | Simple / Double optiques | R5W | P21/4W | H4 / H1 | H4 / H1 | H3 | PY21W | PY21W | W5W | H3 | P21W | P21W | P21/4W | P21W | W5W | R5W |  |  | W5W | C10W |  | C1,2W | C5W | W3W
VOL0370AC | VOLVO | 960 | 960 BREAK 7.94>12.96 | BRK5P | Gentleman 2.5 | E2473 170ch (125kw) 13cv M5 | 1994-07 -> 1996-12 | Simple / Double optiques | R5W | P21/4W | H4 / H1 | H4 / H1 | H3 | PY21W | PY21W | W5W | H3 | P21W | P21W | P21/4W | P21W | W5W | R5W |  |  | W5W | C10W |  | C1,2W | C5W | W3W
VOL0370AD | VOLVO | 960 | 960 BREAK 7.94>12.96 | BRK5P | Gentleman 2.5 Auto | E2473 170ch (125kw) 14cv A3O | 1994-07 -> 1996-12 | Simple / Double optiques | R5W | P21/4W | H4 / H1 | H4 / H1 | H3 | PY21W | PY21W | W5W | H3 | P21W | P21W | P21/4W | P21W | W5W | R5W |  |  | W5W | C10W |  | C1,2W | C5W | W3W
VOL0370AE | VOLVO | 960 | 960 BREAK 7.94>12.96 | BRK5P | Summum 2.5 | E2473 170ch (125kw) 13cv M5 | 1994-07 -> 1996-12 | Simple / Double optiques | R5W | P21/4W | H4 / H1 | H4 / H1 | H3 | PY21W | PY21W | W5W | H3 | P21W | P21W | P21/4W | P21W | W5W | R5W |  |  | W5W | C10W |  | C1,2W | C5W | W3W
VOL0370AF | VOLVO | 960 | 960 BREAK 7.94>12.96 | BRK5P | Summum 2.5 Auto | E2473 170ch (125kw) 14cv A3O | 1994-07 -> 1996-12 | Simple / Double optiques | R5W | P21/4W | H4 / H1 | H4 / H1 | H3 | PY21W | PY21W | W5W | H3 | P21W | P21W | P21/4W | P21W | W5W | R5W |  |  | W5W | C10W |  | C1,2W | C5W | W3W
VOL0370AJ | VOLVO | 960 | 960 BREAK 7.94>12.96 | BRK5P | Platinium 2.5 | E2473 170ch (125kw) 13cv M5 | 1996-01 -> 1996-05 | Simple / Double optiques | R5W | P21/4W | H4 / H1 | H4 / H1 | H3 | PY21W | PY21W | W5W | H3 | P21W | P21W | P21/4W | P21W | W5W | R5W |  |  | W5W | C10W |  | C1,2W | C5W | W3W
VOL0370AK | VOLVO | 960 | 960 BREAK 7.94>12.96 | BRK5P | Platinium 2.5 Auto | E2473 170ch (125kw) 14cv A30 | 1996-01 -> 1996-05 | Simple / Double optiques | R5W | P21/4W | H4 / H1 | H4 / H1 | H3 | PY21W | PY21W | W5W | H3 | P21W | P21W | P21/4W | P21W | W5W | R5W |  |  | W5W | C10W |  | C1,2W | C5W | W3W
VOL0370AG | VOLVO | 960 | 960 BREAK 7.94>12.96 | BRK5P | Summum 3.0 | E2473 204ch (150kw) 16cv A3O | 1994-07 -> 1996-12 | Simple / Double optiques | R5W | P21/4W | H4 / H1 | H4 / H1 | H3 | PY21W | PY21W | W5W | H3 | P21W | P21W | P21/4W | P21W | W5W | R5W |  |  | W5W | C10W |  | C1,2W | C5W | W3W
VOL0370AL | VOLVO | 960 | 960 BREAK 7.94>12.96 | BRK5P | Platinium 3.0 | E2473 204ch (150kw) 16cv A3O | 1996-01 -> 1996-05 | Simple / Double optiques | R5W | P21/4W | H4 / H1 | H4 / H1 | H3 | PY21W | PY21W | W5W | H3 | P21W | P21W | P21/4W | P21W | W5W | R5W |  |  | W5W | C10W |  | C1,2W | C5W | W3W
VOL0420AA | VOLVO | S90 | S90 | BER4P | 3.0 180ch Summum | E2922 180ch (132kw) 15cv M5 | 1996-12 -> 1997-12 | Simple / Double optiques | R5W | R5W | H4 / H1 | H4 / H1 |  | P21W | P21W | W5W | H3 | P21W | P21W | P21W | P21W / W5W (sur spoiler) | W5W | R5W | R5W |  | R5W | C10W |  | C1,2W | C5W | W3W
VOL0420AB | VOLVO | S90 | S90 | BER4P | 3.0 204ch Summum | E2922 204ch (150kw) 16cv A4 | 1996-12 -> 1997-12 | Simple / Double optiques | R5W | R5W | H4 / H1 | H4 / H1 |  | P21W | P21W | W5W | H3 | P21W | P21W | P21W | P21W / W5W (sur spoiler) | W5W | R5W | R5W |  | R5W | C10W |  | C1,2W | C5W | W3W
VOL0420AC | VOLVO | S90 | S90 | BER4P | Executive Line 1 | E2922 204ch (150kw) 16cv A4 | 1996-12 -> 1997-12 | Simple / Double optiques | R5W | R5W | H4 / H1 | H4 / H1 |  | P21W | P21W | W5W | H3 | P21W | P21W | P21W | P21W / W5W (sur spoiler) | W5W | R5W | R5W |  | R5W | C10W |  | C1,2W | C5W | W3W
VOL0420AD | VOLVO | S90 | S90 | BER4P | Executive Line 2 | E2922 204ch (150kw) 16cv A4 | 1996-12 -> 1997-12 | Simple / Double optiques | R5W | R5W | H4 / H1 | H4 / H1 |  | P21W | P21W | W5W | H3 | P21W | P21W | P21W | P21W / W5W (sur spoiler) | W5W | R5W | R5W |  | R5W | C10W |  | C1,2W | C5W | W3W
VOL0420AE | VOLVO | S90 | S90 | BER4P | Executive Line 3 | E2922 204ch (150kw) 16cv A4 | 1996-12 -> 1997-12 | Simple / Double optiques | R5W | R5W | H4 / H1 | H4 / H1 |  | P21W | P21W | W5W | H3 | P21W | P21W | P21W | P21W / W5W (sur spoiler) | W5W | R5W | R5W |  | R5W | C10W |  | C1,2W | C5W | W3W
VOL0430AA | VOLVO | V90 | V90 | BRK5P | 3.0 180ch Summum | E2922 180ch (132kw) 15cv M5 | 1996-12 -> 1997-12 | Simple / Double optiques | R5W | P21/4W | H4 / H1 | H4 / H1 |  | P21W | P21W | W5W | H3 | P21/4W | P21W | P21W | P21W | W5W | R5W | R5W |  | R5W | C10W |  | C1,2W | C5W | W3W
VOL0430AB | VOLVO | V90 | V90 | BRK5P | 3.0 204ch Summum | E2922 204ch (150kw) 16cv A4 | 1996-12 -> 1997-12 | Simple / Double optiques | R5W | P21/4W | H4 / H1 | H4 / H1 |  | P21W | P21W | W5W | H3 | P21/4W | P21W | P21W | P21W | W5W | R5W | R5W |  | R5W | C10W |  | C1,2W | C5W | W3W
VOL0450AH | VOLVO | S80 | S80 | BER4P | 2.4 140ch | E2435 140ch (103kw) 9cv M5 | 1999-01 -> |  | W5W | P10W | H7 | H7 |  | PY21W | P21W | WY5W | H1 | P21W | P21W | P21W | Volvo | W5W | C10W | W5W |  | W5W | C5W | C5W | C1,2W | R2W | W3W
VOL0450AI | VOLVO | S80 | S80 | BER4P | 2.4 140ch Optimum | E2435 140ch (103kw) 9cv M5 | 1999-01 -> |  | W5W | P10W | H7 | H7 |  | PY21W | P21W | WY5W | H1 | P21W | P21W | P21W | Volvo | W5W | C10W | W5W |  | W5W | C5W | C5W | C1,2W | R2W | W3W
VOL0450AJ | VOLVO | S80 | S80 | BER4P | 2.4 140ch Summum | E2435 140ch (103kw) 9cv M5 | 1999-01 -> |  | W5W | P10W | H7 | H7 |  | PY21W | P21W | WY5W | H1 | P21W | P21W | P21W | Volvo | W5W | C10W | W5W |  | W5W | C5W | C5W | C1,2W | R2W | W3W
VOL0450AK | VOLVO | S80 | S80 | BER4P | 2.4 170ch | E2435 170ch (125kw) 11cv M5 | 1999-01 -> |  | W5W | P10W | H7 | H7 |  | PY21W | P21W | WY5W | H1 | P21W | P21W | P21W | Volvo | W5W | C10W | W5W |  | W5W | C5W | C5W | C1,2W | R2W | W3W
VOL0450AL | VOLVO | S80 | S80 | BER4P | 2.4 170ch Auto | E2435 170ch (125kw) 11cv A4 | 1999-01 -> |  | W5W | P10W | H7 | H7 |  | PY21W | P21W | WY5W | H1 | P21W | P21W | P21W | Volvo | W5W | C10W | W5W |  | W5W | C5W | C5W | C1,2W | R2W | W3W
VOL0450AM | VOLVO | S80 | S80 | BER4P | 2.4 170ch Optimum | E2435 170ch (125kw) 11cv M5 | 1999-01 -> |  | W5W | P10W | H7 | H7 |  | PY21W | P21W | WY5W | H1 | P21W | P21W | P21W | Volvo | W5W | C10W | W5W |  | W5W | C5W | C5W | C1,2W | R2W | W3W
VOL0450AN | VOLVO | S80 | S80 | BER4P | 2.4 170ch Optimum Au | E2435 170ch (125kw) 11cv A4 | 1999-01 -> |  | W5W | P10W | H7 | H7 |  | PY21W | P21W | WY5W | H1 | P21W | P21W | P21W | Volvo | W5W | C10W | W5W |  | W5W | C5W | C5W | C1,2W | R2W | W3W
VOL0450AO | VOLVO | S80 | S80 | BER4P | 2.4 170ch Summum | E2435 170ch (125kw) 11cv M5 | 1999-01 -> |  | W5W | P10W | H7 | H7 |  | PY21W | P21W | WY5W | H1 | P21W | P21W | P21W | Volvo | W5W | C10W | W5W |  | W5W | C5W | C5W | C1,2W | R2W | W3W
VOL0450AP | VOLVO | S80 | S80 | BER4P | 2.4 170ch Summum Aut | E2435 170ch (125kw) 11cv A4 | 1999-01 -> |  | W5W | P10W | H7 | H7 |  | PY21W | P21W | WY5W | H1 | P21W | P21W | P21W | Volvo | W5W | C10W | W5W |  | W5W | C5W | C5W | C1,2W | R2W | W3W
VOL0450AA | VOLVO | S80 | S80 | BER4P | 2.9 | E2922 204ch (150kw) 13cv M5 | 1998-07 -> |  | W5W | P10W | H7 | H7 |  | PY21W | P21W | WY5W | H1 | P21W | P21W | P21W | Volvo | W5W | C10W | W5W |  | W5W | C5W | C5W | C1,2W | R2W | W3W
VOL0450AB | VOLVO | S80 | S80 | BER4P | 2.9 Auto | E2922 204ch (150kw) 14cv A4 | 1998-07 -> |  | W5W | P10W | H7 | H7 |  | PY21W | P21W | WY5W | H1 | P21W | P21W | P21W | Volvo | W5W | C10W | W5W |  | W5W | C5W | C5W | C1,2W | R2W | W3W
VOL0450AC | VOLVO | S80 | S80 | BER4P | 2.9 Optimum | E2922 204ch (150kw) 13cv M5 | 1998-07 -> |  | W5W | P10W | H7 | H7 |  | PY21W | P21W | WY5W | H1 | P21W | P21W | P21W | Volvo | W5W | C10W | W5W |  | W5W | C5W | C5W | C1,2W | R2W | W3W
VOL0450AD | VOLVO | S80 | S80 | BER4P | 2.9 Optimum Auto | E2922 204ch (150kw) 14cv A4 | 1998-07 -> |  | W5W | P10W | H7 | H7 |  | PY21W | P21W | WY5W | H1 | P21W | P21W | P21W | Volvo | W5W | C10W | W5W |  | W5W | C5W | C5W | C1,2W | R2W | W3W
VOL0450AE | VOLVO | S80 | S80 | BER4P | 2.9 Summum | E2922 204ch (150kw) 13cv M5 | 1998-07 -> |  | W5W | P10W | H7 | H7 |  | PY21W | P21W | WY5W | H1 | P21W | P21W | P21W | Volvo | W5W | C10W | W5W |  | W5W | C5W | C5W | C1,2W | R2W | W3W
VOL0450AF | VOLVO | S80 | S80 | BER4P | 2.9 Summum Auto | E2922 204ch (150kw) 14cv A4 | 1998-07 -> |  | W5W | P10W | H7 | H7 |  | PY21W | P21W | WY5W | H1 | P21W | P21W | P21W | Volvo | W5W | C10W | W5W |  | W5W | C5W | C5W | C1,2W | R2W | W3W
VOL0450AG | VOLVO | S80 | S80 | BER4P | T6 Pack Intro | E2783 272ch (200kw) 19cv A4 | 1998-07 -> |  | W5W | P10W | H7 | H7 |  | PY21W | P21W | WY5W | H1 | P21W | P21W | P21W | Volvo | W5W | C10W | W5W |  | W5W | C5W | C5W | C1,2W | R2W | W3W
VOL0450AQ | VOLVO | S80 | S80 | BER4P | 2.5 D | D2460 140ch (103kw) 8cv M5 | 1999-01 -> |  | W5W | P10W | H7 | H7 |  | PY21W | P21W | WY5W | H1 | P21W | P21W | P21W | Volvo | W5W | C10W | W5W |  | W5W | C5W | C5W | C1,2W | R2W | W3W
VOL0450AR | VOLVO | S80 | S80 | BER4P | 2.5 D Auto | D2460 140ch (103kw) 9cv A4 | 1999-01 -> |  | W5W | P10W | H7 | H7 |  | PY21W | P21W | WY5W | H1 | P21W | P21W | P21W | Volvo | W5W | C10W | W5W |  | W5W | C5W | C5W | C1,2W | R2W | W3W
VOL0450AS | VOLVO | S80 | S80 | BER4P | 2.5 D Optimum | D2460 140ch (103kw) 8cv M5 | 1999-01 -> |  | W5W | P10W | H7 | H7 |  | PY21W | P21W | WY5W | H1 | P21W | P21W | P21W | Volvo | W5W | C10W | W5W |  | W5W | C5W | C5W | C1,2W | R2W | W3W
VOL0450AT | VOLVO | S80 | S80 | BER4P | 2.5 D Optimum Auto | D2460 140ch (103kw) 9cv A4 | 1999-01 -> |  | W5W | P10W | H7 | H7 |  | PY21W | P21W | WY5W | H1 | P21W | P21W | P21W | Volvo | W5W | C10W | W5W |  | W5W | C5W | C5W | C1,2W | R2W | W3W
VOL0450AU | VOLVO | S80 | S80 | BER4P | 2.5 D Summum | D2460 140ch (103kw) 8cv M5 | 1999-01 -> |  | W5W | P10W | H7 | H7 |  | PY21W | P21W | WY5W | H1 | P21W | P21W | P21W | Volvo | W5W | C10W | W5W |  | W5W | C5W | C5W | C1,2W | R2W | W3W
VOL0450AV | VOLVO | S80 | S80 | BER4P | 2.5 D Summum Auto | D2460 140ch (103kw) 9cv A4 | 1999-01 -> |  | W5W | P10W | H7 | H7 |  | PY21W | P21W | WY5W | H1 | P21W | P21W | P21W | Volvo | W5W | C10W | W5W |  | W5W | C5W | C5W | C1,2W | R2W | W3W